## rawDCW_190C_1hr
|  | 'market for water, completely softened' (kilogram, US, None) | 'market group for electricity, low voltage' (kilowatt hour, US, None) | 'market group for electricity, low voltage' (kilowatt hour, US, None) | 'Carbon dioxide, non-fossil, resource correction' (kilogram, None, ('natural resource', 'in air')) | 'treatment of wastewater, average, wastewater treatment' (cubic meter, RoW, None) | 'market group for electricity, low voltage' (kilowatt hour, US, None)
|  | Water | Electricity - HTC | Heat-HTC | CO2 - HTC | Wastewater | Electricity - Post-Processing
Impact Assessment Method
Water Use | cubic meter | 0 | 1.34e-06 | 4.37e-05 | 0 | 2.31e-07 | 1.03e-06
Energy Resources | kg oil-Eq | 0 | 7.29e-05 | 0.00237 | 0 | 7.58e-06 | 5.59e-05
Acidification | kg SO2-Eq | 0 | 6.95e-07 | 2.26e-05 | 0 | 1.62e-07 | 5.33e-07
Climate Change | kg CO2-Eq | 0 | 0.00026 | 0.00845 | 0.000121 | 6.69e-05 | 0.000199
Ecotoxicity Freshwater | CTUe | 0 | 0.000101 | 0.00328 | 0 | 0.000357 | 7.75e-05
Eutrophication | kg N-Eq | 0 | 1.48e-07 | 4.81e-06 | 0 | 2.79e-06 | 1.13e-07
Human Toxicity Carcinogenic | CTUh | 0 | 8.85e-13 | 2.88e-11 | 0 | 6.85e-13 | 6.79e-13
Human Toxicity Noncarcinogenic | CTUh | 0 | 2.22e-11 | 7.2e-10 | 0 | 2.74e-10 | 1.7e-11
Ozone Depletion | kg CFC-11-Eq | 0 | 1.85e-12 | 6e-11 | 0 | 2.57e-13 | 1.42e-12
Particulate Matter Formation | PM2.5-Eq | 0 | 4.05e-07 | 1.32e-05 | 0 | 3.48e-08 | 3.11e-07
Photochemical Oxidant Formation | kg O3-Eq | 0 | 7.78e-06 | 0.000253 | 0 | 2.36e-06 | 5.97e-06

## rawDCW_190C_3hr
|  | 'market for water, completely softened' (kilogram, US, None) | 'market group for electricity, low voltage' (kilowatt hour, US, None) | 'market group for electricity, low voltage' (kilowatt hour, US, None) | 'Carbon dioxide, non-fossil, resource correction' (kilogram, None, ('natural resource', 'in air')) | 'treatment of wastewater, average, wastewater treatment' (cubic meter, RoW, None) | 'market group for electricity, low voltage' (kilowatt hour, US, None)
|  | Water | Electricity - HTC | Heat-HTC | CO2 - HTC | Wastewater | Electricity - Post-Processing
Impact Assessment Method
Water Use | cubic meter | 0 | 1.15e-06 | 3.55e-05 | 0 | 1.51e-07 | 1.03e-06
Energy Resources | kg oil-Eq | 0 | 6.27e-05 | 0.00192 | 0 | 4.95e-06 | 5.59e-05
Acidification | kg SO2-Eq | 0 | 5.97e-07 | 1.83e-05 | 0 | 1.06e-07 | 5.33e-07
Climate Change | kg CO2-Eq | 0 | 0.000223 | 0.00686 | 0.000143 | 4.36e-05 | 0.000199
Ecotoxicity Freshwater | CTUe | 0 | 8.68e-05 | 0.00267 | 0 | 0.000233 | 7.75e-05
Eutrophication | kg N-Eq | 0 | 1.27e-07 | 3.9e-06 | 0 | 1.82e-06 | 1.13e-07
Human Toxicity Carcinogenic | CTUh | 0 | 7.6e-13 | 2.33e-11 | 0 | 4.47e-13 | 6.79e-13
Human Toxicity Noncarcinogenic | CTUh | 0 | 1.9e-11 | 5.85e-10 | 0 | 1.79e-10 | 1.7e-11
Ozone Depletion | kg CFC-11-Eq | 0 | 1.59e-12 | 4.87e-11 | 0 | 1.68e-13 | 1.42e-12
Particulate Matter Formation | PM2.5-Eq | 0 | 3.48e-07 | 1.07e-05 | 0 | 2.27e-08 | 3.11e-07
Photochemical Oxidant Formation | kg O3-Eq | 0 | 6.69e-06 | 0.000205 | 0 | 1.54e-06 | 5.97e-06

## rawDCW_220C_1hr
|  | 'market for water, completely softened' (kilogram, US, None) | 'market group for electricity, low voltage' (kilowatt hour, US, None) | 'market group for electricity, low voltage' (kilowatt hour, US, None) | 'Carbon dioxide, non-fossil, resource correction' (kilogram, None, ('natural resource', 'in air')) | 'treatment of wastewater, average, wastewater treatment' (cubic meter, RoW, None) | 'market group for electricity, low voltage' (kilowatt hour, US, None)
|  | Water | Electricity - HTC | Heat-HTC | CO2 - HTC | Wastewater | Electricity - Post-Processing
Impact Assessment Method
Water Use | cubic meter | 0 | 1.09e-06 | 3.57e-05 | 0 | 1.54e-07 | 1.03e-06
Energy Resources | kg oil-Eq | 0 | 5.91e-05 | 0.00194 | 0 | 5.05e-06 | 5.59e-05
Acidification | kg SO2-Eq | 0 | 5.63e-07 | 1.85e-05 | 0 | 1.08e-07 | 5.33e-07
Climate Change | kg CO2-Eq | 0 | 0.00021 | 0.00691 | 0.000195 | 4.45e-05 | 0.000199
Ecotoxicity Freshwater | CTUe | 0 | 8.18e-05 | 0.00268 | 0 | 0.000238 | 7.75e-05
Eutrophication | kg N-Eq | 0 | 1.2e-07 | 3.93e-06 | 0 | 1.86e-06 | 1.13e-07
Human Toxicity Carcinogenic | CTUh | 0 | 7.16e-13 | 2.35e-11 | 0 | 4.56e-13 | 6.79e-13
Human Toxicity Noncarcinogenic | CTUh | 0 | 1.79e-11 | 5.89e-10 | 0 | 1.83e-10 | 1.7e-11
Ozone Depletion | kg CFC-11-Eq | 0 | 1.5e-12 | 4.91e-11 | 0 | 1.71e-13 | 1.42e-12
Particulate Matter Formation | PM2.5-Eq | 0 | 3.28e-07 | 1.08e-05 | 0 | 2.32e-08 | 3.11e-07
Photochemical Oxidant Formation | kg O3-Eq | 0 | 6.3e-06 | 0.000207 | 0 | 1.57e-06 | 5.97e-06

## rawDCW_220C_3hr
|  | 'market for water, completely softened' (kilogram, US, None) | 'market group for electricity, low voltage' (kilowatt hour, US, None) | 'market group for electricity, low voltage' (kilowatt hour, US, None) | 'Carbon dioxide, non-fossil, resource correction' (kilogram, None, ('natural resource', 'in air')) | 'treatment of wastewater, average, wastewater treatment' (cubic meter, RoW, None) | 'market group for electricity, low voltage' (kilowatt hour, US, None)
|  | Water | Electricity - HTC | Heat-HTC | CO2 - HTC | Wastewater | Electricity - Post-Processing
Impact Assessment Method
Water Use | cubic meter | 0 | 1.39e-06 | 4.47e-05 | 0 | 1.65e-07 | 1.03e-06
Energy Resources | kg oil-Eq | 0 | 7.52e-05 | 0.00243 | 0 | 5.4e-06 | 5.59e-05
Acidification | kg SO2-Eq | 0 | 7.17e-07 | 2.31e-05 | 0 | 1.15e-07 | 5.33e-07
Climate Change | kg CO2-Eq | 0 | 0.000268 | 0.00865 | 0.000242 | 4.76e-05 | 0.000199
Ecotoxicity Freshwater | CTUe | 0 | 0.000104 | 0.00336 | 0 | 0.000255 | 7.75e-05
Eutrophication | kg N-Eq | 0 | 1.53e-07 | 4.92e-06 | 0 | 1.99e-06 | 1.13e-07
Human Toxicity Carcinogenic | CTUh | 0 | 9.13e-13 | 2.94e-11 | 0 | 4.88e-13 | 6.79e-13
Human Toxicity Noncarcinogenic | CTUh | 0 | 2.29e-11 | 7.37e-10 | 0 | 1.95e-10 | 1.7e-11
Ozone Depletion | kg CFC-11-Eq | 0 | 1.91e-12 | 6.15e-11 | 0 | 1.83e-13 | 1.42e-12
Particulate Matter Formation | PM2.5-Eq | 0 | 4.18e-07 | 1.35e-05 | 0 | 2.48e-08 | 3.11e-07
Photochemical Oxidant Formation | kg O3-Eq | 0 | 8.03e-06 | 0.000259 | 0 | 1.68e-06 | 5.97e-06

## rawDCW_250C_1hr
|  | 'market for water, completely softened' (kilogram, US, None) | 'market group for electricity, low voltage' (kilowatt hour, US, None) | 'market group for electricity, low voltage' (kilowatt hour, US, None) | 'Carbon dioxide, non-fossil, resource correction' (kilogram, None, ('natural resource', 'in air')) | 'treatment of wastewater, average, wastewater treatment' (cubic meter, RoW, None) | 'market group for electricity, low voltage' (kilowatt hour, US, None)
|  | Water | Electricity - HTC | Heat-HTC | CO2 - HTC | Wastewater | Electricity - Post-Processing
Impact Assessment Method
Water Use | cubic meter | 0 | 1.23e-06 | 4.11e-05 | 0 | 1.54e-07 | 1.03e-06
Energy Resources | kg oil-Eq | 0 | 6.7e-05 | 0.00223 | 0 | 5.04e-06 | 5.59e-05
Acidification | kg SO2-Eq | 0 | 6.38e-07 | 2.13e-05 | 0 | 1.08e-07 | 5.33e-07
Climate Change | kg CO2-Eq | 0 | 0.000239 | 0.00795 | 0.000271 | 4.44e-05 | 0.000199
Ecotoxicity Freshwater | CTUe | 0 | 9.28e-05 | 0.00309 | 0 | 0.000237 | 7.75e-05
Eutrophication | kg N-Eq | 0 | 1.36e-07 | 4.52e-06 | 0 | 1.86e-06 | 1.13e-07
Human Toxicity Carcinogenic | CTUh | 0 | 8.13e-13 | 2.71e-11 | 0 | 4.55e-13 | 6.79e-13
Human Toxicity Noncarcinogenic | CTUh | 0 | 2.04e-11 | 6.78e-10 | 0 | 1.82e-10 | 1.7e-11
Ozone Depletion | kg CFC-11-Eq | 0 | 1.7e-12 | 5.65e-11 | 0 | 1.71e-13 | 1.42e-12
Particulate Matter Formation | PM2.5-Eq | 0 | 3.72e-07 | 1.24e-05 | 0 | 2.31e-08 | 3.11e-07
Photochemical Oxidant Formation | kg O3-Eq | 0 | 7.15e-06 | 0.000238 | 0 | 1.57e-06 | 5.97e-06

## rawDCW_250C_3hr
|  | 'market for water, completely softened' (kilogram, US, None) | 'market group for electricity, low voltage' (kilowatt hour, US, None) | 'market group for electricity, low voltage' (kilowatt hour, US, None) | 'Carbon dioxide, non-fossil, resource correction' (kilogram, None, ('natural resource', 'in air')) | 'treatment of wastewater, average, wastewater treatment' (cubic meter, RoW, None) | 'market group for electricity, low voltage' (kilowatt hour, US, None)
|  | Water | Electricity - HTC | Heat-HTC | CO2 - HTC | Wastewater | Electricity - Post-Processing
Impact Assessment Method
Water Use | cubic meter | 0 | 1.41e-06 | 4.71e-05 | 0 | 1.46e-07 | 1.03e-06
Energy Resources | kg oil-Eq | 0 | 7.66e-05 | 0.00256 | 0 | 4.78e-06 | 5.59e-05
Acidification | kg SO2-Eq | 0 | 7.3e-07 | 2.44e-05 | 0 | 1.02e-07 | 5.33e-07
Climate Change | kg CO2-Eq | 0 | 0.000273 | 0.00912 | 0.000278 | 4.22e-05 | 0.000199
Ecotoxicity Freshwater | CTUe | 0 | 0.000106 | 0.00354 | 0 | 0.000226 | 7.75e-05
Eutrophication | kg N-Eq | 0 | 1.55e-07 | 5.19e-06 | 0 | 1.76e-06 | 1.13e-07
Human Toxicity Carcinogenic | CTUh | 0 | 9.29e-13 | 3.1e-11 | 0 | 4.32e-13 | 6.79e-13
Human Toxicity Noncarcinogenic | CTUh | 0 | 2.33e-11 | 7.77e-10 | 0 | 1.73e-10 | 1.7e-11
Ozone Depletion | kg CFC-11-Eq | 0 | 1.94e-12 | 6.48e-11 | 0 | 1.62e-13 | 1.42e-12
Particulate Matter Formation | PM2.5-Eq | 0 | 4.25e-07 | 1.42e-05 | 0 | 2.2e-08 | 3.11e-07
Photochemical Oxidant Formation | kg O3-Eq | 0 | 8.17e-06 | 0.000273 | 0 | 1.49e-06 | 5.97e-06

## stdBSG_190C_1hr
|  | 'market for water, completely softened' (kilogram, US, None) | 'market group for electricity, low voltage' (kilowatt hour, US, None) | 'market group for electricity, low voltage' (kilowatt hour, US, None) | 'Carbon dioxide, non-fossil, resource correction' (kilogram, None, ('natural resource', 'in air')) | 'treatment of wastewater, average, wastewater treatment' (cubic meter, RoW, None) | 'market group for electricity, low voltage' (kilowatt hour, US, None)
|  | Water | Electricity - HTC | Heat-HTC | CO2 - HTC | Wastewater | Electricity - Post-Processing
Impact Assessment Method
Water Use | cubic meter | 8.5e-09 | 1.68e-07 | 5.83e-06 | 0 | 2.83e-08 | 1.03e-06
Energy Resources | kg oil-Eq | 4.1e-07 | 9.14e-06 | 0.000316 | 0 | 9.29e-07 | 5.59e-05
Acidification | kg SO2-Eq | 4.36e-09 | 8.7e-08 | 3.01e-06 | 0 | 1.98e-08 | 5.33e-07
Climate Change | kg CO2-Eq | 1.51e-06 | 3.26e-05 | 0.00113 | 3.64e-05 | 8.2e-06 | 0.000199
Ecotoxicity Freshwater | CTUe | 8.17e-07 | 1.27e-05 | 0.000438 | 0 | 4.38e-05 | 7.75e-05
Eutrophication | kg N-Eq | 1.18e-09 | 1.85e-08 | 6.41e-07 | 0 | 3.42e-07 | 1.13e-07
Human Toxicity Carcinogenic | CTUh | 7.6e-15 | 1.11e-13 | 3.84e-12 | 0 | 8.4e-14 | 6.79e-13
Human Toxicity Noncarcinogenic | CTUh | 1.08e-13 | 2.78e-12 | 9.61e-11 | 0 | 3.36e-11 | 1.7e-11
Ozone Depletion | kg CFC-11-Eq | 5.23e-13 | 2.31e-13 | 8.01e-12 | 0 | 3.15e-14 | 1.42e-12
Particulate Matter Formation | PM2.5-Eq | 2.15e-09 | 5.07e-08 | 1.76e-06 | 0 | 4.26e-09 | 3.11e-07
Photochemical Oxidant Formation | kg O3-Eq | 5.55e-08 | 9.75e-07 | 3.38e-05 | 0 | 2.9e-07 | 5.97e-06

## stdBSG_190C_3hr
|  | 'market for water, completely softened' (kilogram, US, None) | 'market group for electricity, low voltage' (kilowatt hour, US, None) | 'market group for electricity, low voltage' (kilowatt hour, US, None) | 'Carbon dioxide, non-fossil, resource correction' (kilogram, None, ('natural resource', 'in air')) | 'treatment of wastewater, average, wastewater treatment' (cubic meter, RoW, None) | 'market group for electricity, low voltage' (kilowatt hour, US, None)
|  | Water | Electricity - HTC | Heat-HTC | CO2 - HTC | Wastewater | Electricity - Post-Processing
Impact Assessment Method
Water Use | cubic meter | 6.65e-09 | 3.43e-07 | 1.09e-05 | 0 | 2.15e-08 | 1.03e-06
Energy Resources | kg oil-Eq | 3.21e-07 | 1.86e-05 | 0.000593 | 0 | 7.06e-07 | 5.59e-05
Acidification | kg SO2-Eq | 3.41e-09 | 1.77e-07 | 5.65e-06 | 0 | 1.51e-08 | 5.33e-07
Climate Change | kg CO2-Eq | 1.18e-06 | 6.63e-05 | 0.00211 | 4.8e-05 | 6.23e-06 | 0.000199
Ecotoxicity Freshwater | CTUe | 6.4e-07 | 2.58e-05 | 0.000822 | 0 | 3.33e-05 | 7.75e-05
Eutrophication | kg N-Eq | 9.21e-10 | 3.77e-08 | 1.2e-06 | 0 | 2.6e-07 | 1.13e-07
Human Toxicity Carcinogenic | CTUh | 5.95e-15 | 2.26e-13 | 7.2e-12 | 0 | 6.38e-14 | 6.79e-13
Human Toxicity Noncarcinogenic | CTUh | 8.46e-14 | 5.65e-12 | 1.8e-10 | 0 | 2.55e-11 | 1.7e-11
Ozone Depletion | kg CFC-11-Eq | 4.09e-13 | 4.71e-13 | 1.5e-11 | 0 | 2.39e-14 | 1.42e-12
Particulate Matter Formation | PM2.5-Eq | 1.68e-09 | 1.03e-07 | 3.29e-06 | 0 | 3.24e-09 | 3.11e-07
Photochemical Oxidant Formation | kg O3-Eq | 4.35e-08 | 1.98e-06 | 6.33e-05 | 0 | 2.2e-07 | 5.97e-06

## stdBSG_220C_1hr
|  | 'market for water, completely softened' (kilogram, US, None) | 'market group for electricity, low voltage' (kilowatt hour, US, None) | 'market group for electricity, low voltage' (kilowatt hour, US, None) | 'Carbon dioxide, non-fossil, resource correction' (kilogram, None, ('natural resource', 'in air')) | 'treatment of wastewater, average, wastewater treatment' (cubic meter, RoW, None) | 'market group for electricity, low voltage' (kilowatt hour, US, None)
|  | Water | Electricity - HTC | Heat-HTC | CO2 - HTC | Wastewater | Electricity - Post-Processing
Impact Assessment Method
Water Use | cubic meter | 6.98e-09 | 1.66e-07 | 6.26e-06 | 0 | 2.26e-08 | 1.03e-06
Energy Resources | kg oil-Eq | 3.37e-07 | 9.02e-06 | 0.00034 | 0 | 7.43e-07 | 5.59e-05
Acidification | kg SO2-Eq | 3.58e-09 | 8.59e-08 | 3.24e-06 | 0 | 1.59e-08 | 5.33e-07
Climate Change | kg CO2-Eq | 1.24e-06 | 3.21e-05 | 0.00121 | 6.7e-05 | 6.55e-06 | 0.000199
Ecotoxicity Freshwater | CTUe | 6.71e-07 | 1.25e-05 | 0.000471 | 0 | 3.5e-05 | 7.75e-05
Eutrophication | kg N-Eq | 9.65e-10 | 1.83e-08 | 6.89e-07 | 0 | 2.74e-07 | 1.13e-07
Human Toxicity Carcinogenic | CTUh | 6.24e-15 | 1.09e-13 | 4.12e-12 | 0 | 6.71e-14 | 6.79e-13
Human Toxicity Noncarcinogenic | CTUh | 8.87e-14 | 2.74e-12 | 1.03e-10 | 0 | 2.69e-11 | 1.7e-11
Ozone Depletion | kg CFC-11-Eq | 4.29e-13 | 2.28e-13 | 8.6e-12 | 0 | 2.52e-14 | 1.42e-12
Particulate Matter Formation | PM2.5-Eq | 1.76e-09 | 5.01e-08 | 1.89e-06 | 0 | 3.41e-09 | 3.11e-07
Photochemical Oxidant Formation | kg O3-Eq | 4.56e-08 | 9.62e-07 | 3.63e-05 | 0 | 2.31e-07 | 5.97e-06

## stdBSG_220C_3hr
|  | 'market for water, completely softened' (kilogram, US, None) | 'market group for electricity, low voltage' (kilowatt hour, US, None) | 'market group for electricity, low voltage' (kilowatt hour, US, None) | 'Carbon dioxide, non-fossil, resource correction' (kilogram, None, ('natural resource', 'in air')) | 'treatment of wastewater, average, wastewater treatment' (cubic meter, RoW, None) | 'market group for electricity, low voltage' (kilowatt hour, US, None)
|  | Water | Electricity - HTC | Heat-HTC | CO2 - HTC | Wastewater | Electricity - Post-Processing
Impact Assessment Method
Water Use | cubic meter | 7.01e-09 | 3.57e-07 | 1.31e-05 | 0 | 2.27e-08 | 1.03e-06
Energy Resources | kg oil-Eq | 3.38e-07 | 1.94e-05 | 0.000709 | 0 | 7.45e-07 | 5.59e-05
Acidification | kg SO2-Eq | 3.59e-09 | 1.84e-07 | 6.75e-06 | 0 | 1.59e-08 | 5.33e-07
Climate Change | kg CO2-Eq | 1.25e-06 | 6.9e-05 | 0.00253 | 7.93e-05 | 6.58e-06 | 0.000199
Ecotoxicity Freshwater | CTUe | 6.74e-07 | 2.68e-05 | 0.000982 | 0 | 3.51e-05 | 7.75e-05
Eutrophication | kg N-Eq | 9.69e-10 | 3.92e-08 | 1.44e-06 | 0 | 2.75e-07 | 1.13e-07
Human Toxicity Carcinogenic | CTUh | 6.27e-15 | 2.35e-13 | 8.6e-12 | 0 | 6.74e-14 | 6.79e-13
Human Toxicity Noncarcinogenic | CTUh | 8.91e-14 | 5.88e-12 | 2.15e-10 | 0 | 2.7e-11 | 1.7e-11
Ozone Depletion | kg CFC-11-Eq | 4.31e-13 | 4.9e-13 | 1.79e-11 | 0 | 2.53e-14 | 1.42e-12
Particulate Matter Formation | PM2.5-Eq | 1.77e-09 | 1.07e-07 | 3.93e-06 | 0 | 3.42e-09 | 3.11e-07
Photochemical Oxidant Formation | kg O3-Eq | 4.58e-08 | 2.07e-06 | 7.56e-05 | 0 | 2.32e-07 | 5.97e-06

## stdBSG_250C_1hr
|  | 'market for water, completely softened' (kilogram, US, None) | 'market group for electricity, low voltage' (kilowatt hour, US, None) | 'market group for electricity, low voltage' (kilowatt hour, US, None) | 'Carbon dioxide, non-fossil, resource correction' (kilogram, None, ('natural resource', 'in air')) | 'treatment of wastewater, average, wastewater treatment' (cubic meter, RoW, None) | 'market group for electricity, low voltage' (kilowatt hour, US, None)
|  | Water | Electricity - HTC | Heat-HTC | CO2 - HTC | Wastewater | Electricity - Post-Processing
Impact Assessment Method
Water Use | cubic meter | 7.6e-09 | 1.85e-07 | 7.53e-06 | 0 | 2.49e-08 | 1.03e-06
Energy Resources | kg oil-Eq | 3.67e-07 | 1e-05 | 0.000409 | 0 | 8.16e-07 | 5.59e-05
Acidification | kg SO2-Eq | 3.9e-09 | 9.55e-08 | 3.9e-06 | 0 | 1.74e-08 | 5.33e-07
Climate Change | kg CO2-Eq | 1.35e-06 | 3.57e-05 | 0.00146 | 9.52e-05 | 7.2e-06 | 0.000199
Ecotoxicity Freshwater | CTUe | 7.31e-07 | 1.39e-05 | 0.000566 | 0 | 3.85e-05 | 7.75e-05
Eutrophication | kg N-Eq | 1.05e-09 | 2.03e-08 | 8.29e-07 | 0 | 3.01e-07 | 1.13e-07
Human Toxicity Carcinogenic | CTUh | 6.8e-15 | 1.22e-13 | 4.96e-12 | 0 | 7.37e-14 | 6.79e-13
Human Toxicity Noncarcinogenic | CTUh | 9.67e-14 | 3.04e-12 | 1.24e-10 | 0 | 2.95e-11 | 1.7e-11
Ozone Depletion | kg CFC-11-Eq | 4.68e-13 | 2.54e-13 | 1.04e-11 | 0 | 2.76e-14 | 1.42e-12
Particulate Matter Formation | PM2.5-Eq | 1.92e-09 | 5.56e-08 | 2.27e-06 | 0 | 3.74e-09 | 3.11e-07
Photochemical Oxidant Formation | kg O3-Eq | 4.97e-08 | 1.07e-06 | 4.36e-05 | 0 | 2.54e-07 | 5.97e-06

## stdBSG_250C_3hr
|  | 'market for water, completely softened' (kilogram, US, None) | 'market group for electricity, low voltage' (kilowatt hour, US, None) | 'market group for electricity, low voltage' (kilowatt hour, US, None) | 'Carbon dioxide, non-fossil, resource correction' (kilogram, None, ('natural resource', 'in air')) | 'treatment of wastewater, average, wastewater treatment' (cubic meter, RoW, None) | 'market group for electricity, low voltage' (kilowatt hour, US, None)
|  | Water | Electricity - HTC | Heat-HTC | CO2 - HTC | Wastewater | Electricity - Post-Processing
Impact Assessment Method
Water Use | cubic meter | 7.23e-09 | 3.7e-07 | 1.52e-05 | 0 | 2.35e-08 | 1.03e-06
Energy Resources | kg oil-Eq | 3.49e-07 | 2.01e-05 | 0.000825 | 0 | 7.69e-07 | 5.59e-05
Acidification | kg SO2-Eq | 3.71e-09 | 1.92e-07 | 7.86e-06 | 0 | 1.64e-08 | 5.33e-07
Climate Change | kg CO2-Eq | 1.29e-06 | 7.16e-05 | 0.00294 | 0.000109 | 6.79e-06 | 0.000199
Ecotoxicity Freshwater | CTUe | 6.95e-07 | 2.78e-05 | 0.00114 | 0 | 3.63e-05 | 7.75e-05
Eutrophication | kg N-Eq | 1e-09 | 4.08e-08 | 1.67e-06 | 0 | 2.83e-07 | 1.13e-07
Human Toxicity Carcinogenic | CTUh | 6.47e-15 | 2.44e-13 | 1e-11 | 0 | 6.95e-14 | 6.79e-13
Human Toxicity Noncarcinogenic | CTUh | 9.19e-14 | 6.11e-12 | 2.51e-10 | 0 | 2.78e-11 | 1.7e-11
Ozone Depletion | kg CFC-11-Eq | 4.45e-13 | 5.09e-13 | 2.09e-11 | 0 | 2.61e-14 | 1.42e-12
Particulate Matter Formation | PM2.5-Eq | 1.83e-09 | 1.12e-07 | 4.58e-06 | 0 | 3.53e-09 | 3.11e-07
Photochemical Oxidant Formation | kg O3-Eq | 4.72e-08 | 2.15e-06 | 8.8e-05 | 0 | 2.4e-07 | 5.97e-06

## stdSRU_190C_1hr
|  | 'market for water, completely softened' (kilogram, US, None) | 'market group for electricity, low voltage' (kilowatt hour, US, None) | 'market group for electricity, low voltage' (kilowatt hour, US, None) | 'Carbon dioxide, non-fossil, resource correction' (kilogram, None, ('natural resource', 'in air')) | 'treatment of wastewater, average, wastewater treatment' (cubic meter, RoW, None) | 'market group for electricity, low voltage' (kilowatt hour, US, None)
|  | Water | Electricity - HTC | Heat-HTC | CO2 - HTC | Wastewater | Electricity - Post-Processing
Impact Assessment Method
Water Use | cubic meter | 3.33e-09 | 1.35e-07 | 4.61e-06 | 0 | 1.36e-08 | 1.03e-06
Energy Resources | kg oil-Eq | 1.61e-07 | 7.34e-06 | 0.00025 | 0 | 4.45e-07 | 5.59e-05
Acidification | kg SO2-Eq | 1.71e-09 | 6.99e-08 | 2.38e-06 | 0 | 9.49e-09 | 5.33e-07
Climate Change | kg CO2-Eq | 5.91e-07 | 2.62e-05 | 0.000892 | 1.36e-05 | 3.92e-06 | 0.000199
Ecotoxicity Freshwater | CTUe | 3.2e-07 | 1.02e-05 | 0.000347 | 0 | 2.1e-05 | 7.75e-05
Eutrophication | kg N-Eq | 4.6e-10 | 1.49e-08 | 5.07e-07 | 0 | 1.64e-07 | 1.13e-07
Human Toxicity Carcinogenic | CTUh | 2.98e-15 | 8.91e-14 | 3.04e-12 | 0 | 4.02e-14 | 6.79e-13
Human Toxicity Noncarcinogenic | CTUh | 4.23e-14 | 2.23e-12 | 7.6e-11 | 0 | 1.61e-11 | 1.7e-11
Ozone Depletion | kg CFC-11-Eq | 2.05e-13 | 1.86e-13 | 6.34e-12 | 0 | 1.51e-14 | 1.42e-12
Particulate Matter Formation | PM2.5-Eq | 8.41e-10 | 4.08e-08 | 1.39e-06 | 0 | 2.04e-09 | 3.11e-07
Photochemical Oxidant Formation | kg O3-Eq | 2.17e-08 | 7.83e-07 | 2.67e-05 | 0 | 1.39e-07 | 5.97e-06

## stdSRU_190C_3hr
|  | 'market for water, completely softened' (kilogram, US, None) | 'market group for electricity, low voltage' (kilowatt hour, US, None) | 'market group for electricity, low voltage' (kilowatt hour, US, None) | 'Carbon dioxide, non-fossil, resource correction' (kilogram, None, ('natural resource', 'in air')) | 'treatment of wastewater, average, wastewater treatment' (cubic meter, RoW, None) | 'market group for electricity, low voltage' (kilowatt hour, US, None)
|  | Water | Electricity - HTC | Heat-HTC | CO2 - HTC | Wastewater | Electricity - Post-Processing
Impact Assessment Method
Water Use | cubic meter | 2.95e-09 | 3.17e-07 | 1.02e-05 | 0 | 1.17e-08 | 1.03e-06
Energy Resources | kg oil-Eq | 1.42e-07 | 1.72e-05 | 0.000551 | 0 | 3.83e-07 | 5.59e-05
Acidification | kg SO2-Eq | 1.51e-09 | 1.64e-07 | 5.25e-06 | 0 | 8.17e-09 | 5.33e-07
Climate Change | kg CO2-Eq | 5.24e-07 | 6.12e-05 | 0.00196 | 1.94e-05 | 3.38e-06 | 0.000199
Ecotoxicity Freshwater | CTUe | 2.83e-07 | 2.38e-05 | 0.000764 | 0 | 1.8e-05 | 7.75e-05
Eutrophication | kg N-Eq | 4.08e-10 | 3.48e-08 | 1.12e-06 | 0 | 1.41e-07 | 1.13e-07
Human Toxicity Carcinogenic | CTUh | 2.64e-15 | 2.08e-13 | 6.69e-12 | 0 | 3.46e-14 | 6.79e-13
Human Toxicity Noncarcinogenic | CTUh | 3.74e-14 | 5.22e-12 | 1.67e-10 | 0 | 1.38e-11 | 1.7e-11
Ozone Depletion | kg CFC-11-Eq | 1.81e-13 | 4.35e-13 | 1.4e-11 | 0 | 1.3e-14 | 1.42e-12
Particulate Matter Formation | PM2.5-Eq | 7.45e-10 | 9.54e-08 | 3.06e-06 | 0 | 1.76e-09 | 3.11e-07
Photochemical Oxidant Formation | kg O3-Eq | 1.92e-08 | 1.83e-06 | 5.88e-05 | 0 | 1.19e-07 | 5.97e-06

## stdSRU_220C_1hr
|  | 'market for water, completely softened' (kilogram, US, None) | 'market group for electricity, low voltage' (kilowatt hour, US, None) | 'market group for electricity, low voltage' (kilowatt hour, US, None) | 'Carbon dioxide, non-fossil, resource correction' (kilogram, None, ('natural resource', 'in air')) | 'treatment of wastewater, average, wastewater treatment' (cubic meter, RoW, None) | 'market group for electricity, low voltage' (kilowatt hour, US, None)
|  | Water | Electricity - HTC | Heat-HTC | CO2 - HTC | Wastewater | Electricity - Post-Processing
Impact Assessment Method
Water Use | cubic meter | 2.81e-09 | 1.35e-07 | 5.13e-06 | 0 | 1.1e-08 | 1.03e-06
Energy Resources | kg oil-Eq | 1.36e-07 | 7.34e-06 | 0.000279 | 0 | 3.61e-07 | 5.59e-05
Acidification | kg SO2-Eq | 1.44e-09 | 7e-08 | 2.65e-06 | 0 | 7.7e-09 | 5.33e-07
Climate Change | kg CO2-Eq | 5e-07 | 2.62e-05 | 0.000993 | 2.55e-05 | 3.18e-06 | 0.000199
Ecotoxicity Freshwater | CTUe | 2.71e-07 | 1.02e-05 | 0.000386 | 0 | 1.7e-05 | 7.75e-05
Eutrophication | kg N-Eq | 3.89e-10 | 1.49e-08 | 5.65e-07 | 0 | 1.33e-07 | 1.13e-07
Human Toxicity Carcinogenic | CTUh | 2.52e-15 | 8.91e-14 | 3.38e-12 | 0 | 3.26e-14 | 6.79e-13
Human Toxicity Noncarcinogenic | CTUh | 3.58e-14 | 2.23e-12 | 8.46e-11 | 0 | 1.3e-11 | 1.7e-11
Ozone Depletion | kg CFC-11-Eq | 1.73e-13 | 1.86e-13 | 7.05e-12 | 0 | 1.22e-14 | 1.42e-12
Particulate Matter Formation | PM2.5-Eq | 7.12e-10 | 4.08e-08 | 1.55e-06 | 0 | 1.65e-09 | 3.11e-07
Photochemical Oxidant Formation | kg O3-Eq | 1.84e-08 | 7.84e-07 | 2.97e-05 | 0 | 1.12e-07 | 5.97e-06

## stdSRU_220C_3hr
|  | 'market for water, completely softened' (kilogram, US, None) | 'market group for electricity, low voltage' (kilowatt hour, US, None) | 'market group for electricity, low voltage' (kilowatt hour, US, None) | 'Carbon dioxide, non-fossil, resource correction' (kilogram, None, ('natural resource', 'in air')) | 'treatment of wastewater, average, wastewater treatment' (cubic meter, RoW, None) | 'market group for electricity, low voltage' (kilowatt hour, US, None)
|  | Water | Electricity - HTC | Heat-HTC | CO2 - HTC | Wastewater | Electricity - Post-Processing
Impact Assessment Method
Water Use | cubic meter | 2.72e-09 | 3.2e-07 | 1.19e-05 | 0 | 1.05e-08 | 1.03e-06
Energy Resources | kg oil-Eq | 1.31e-07 | 1.74e-05 | 0.000644 | 0 | 3.45e-07 | 5.59e-05
Acidification | kg SO2-Eq | 1.4e-09 | 1.66e-07 | 6.13e-06 | 0 | 7.37e-09 | 5.33e-07
Climate Change | kg CO2-Eq | 4.84e-07 | 6.19e-05 | 0.00229 | 3.37e-05 | 3.04e-06 | 0.000199
Ecotoxicity Freshwater | CTUe | 2.62e-07 | 2.41e-05 | 0.000892 | 0 | 1.63e-05 | 7.75e-05
Eutrophication | kg N-Eq | 3.77e-10 | 3.52e-08 | 1.31e-06 | 0 | 1.27e-07 | 1.13e-07
Human Toxicity Carcinogenic | CTUh | 2.44e-15 | 2.11e-13 | 7.81e-12 | 0 | 3.12e-14 | 6.79e-13
Human Toxicity Noncarcinogenic | CTUh | 3.46e-14 | 5.28e-12 | 1.96e-10 | 0 | 1.25e-11 | 1.7e-11
Ozone Depletion | kg CFC-11-Eq | 1.67e-13 | 4.4e-13 | 1.63e-11 | 0 | 1.17e-14 | 1.42e-12
Particulate Matter Formation | PM2.5-Eq | 6.88e-10 | 9.64e-08 | 3.57e-06 | 0 | 1.58e-09 | 3.11e-07
Photochemical Oxidant Formation | kg O3-Eq | 1.78e-08 | 1.85e-06 | 6.87e-05 | 0 | 1.08e-07 | 5.97e-06

## stdSRU_250C_1hr
|  | 'market for water, completely softened' (kilogram, US, None) | 'market group for electricity, low voltage' (kilowatt hour, US, None) | 'market group for electricity, low voltage' (kilowatt hour, US, None) | 'Carbon dioxide, non-fossil, resource correction' (kilogram, None, ('natural resource', 'in air')) | 'treatment of wastewater, average, wastewater treatment' (cubic meter, RoW, None) | 'market group for electricity, low voltage' (kilowatt hour, US, None)
|  | Water | Electricity - HTC | Heat-HTC | CO2 - HTC | Wastewater | Electricity - Post-Processing
Impact Assessment Method
Water Use | cubic meter | 2.85e-09 | 1.43e-07 | 5.96e-06 | 0 | 1.11e-08 | 1.03e-06
Energy Resources | kg oil-Eq | 1.38e-07 | 7.73e-06 | 0.000323 | 0 | 3.66e-07 | 5.59e-05
Acidification | kg SO2-Eq | 1.46e-09 | 7.37e-08 | 3.08e-06 | 0 | 7.8e-09 | 5.33e-07
Climate Change | kg CO2-Eq | 5.07e-07 | 2.76e-05 | 0.00115 | 3.4e-05 | 3.22e-06 | 0.000199
Ecotoxicity Freshwater | CTUe | 2.74e-07 | 1.07e-05 | 0.000448 | 0 | 1.72e-05 | 7.75e-05
Eutrophication | kg N-Eq | 3.94e-10 | 1.57e-08 | 6.55e-07 | 0 | 1.35e-07 | 1.13e-07
Human Toxicity Carcinogenic | CTUh | 2.55e-15 | 9.38e-14 | 3.92e-12 | 0 | 3.3e-14 | 6.79e-13
Human Toxicity Noncarcinogenic | CTUh | 3.62e-14 | 2.35e-12 | 9.82e-11 | 0 | 1.32e-11 | 1.7e-11
Ozone Depletion | kg CFC-11-Eq | 1.75e-13 | 1.96e-13 | 8.19e-12 | 0 | 1.24e-14 | 1.42e-12
Particulate Matter Formation | PM2.5-Eq | 7.21e-10 | 4.29e-08 | 1.79e-06 | 0 | 1.68e-09 | 3.11e-07
Photochemical Oxidant Formation | kg O3-Eq | 1.86e-08 | 8.25e-07 | 3.45e-05 | 0 | 1.14e-07 | 5.97e-06

## stdSRU_250C_3hr
|  | 'market for water, completely softened' (kilogram, US, None) | 'market group for electricity, low voltage' (kilowatt hour, US, None) | 'market group for electricity, low voltage' (kilowatt hour, US, None) | 'Carbon dioxide, non-fossil, resource correction' (kilogram, None, ('natural resource', 'in air')) | 'treatment of wastewater, average, wastewater treatment' (cubic meter, RoW, None) | 'market group for electricity, low voltage' (kilowatt hour, US, None)
|  | Water | Electricity - HTC | Heat-HTC | CO2 - HTC | Wastewater | Electricity - Post-Processing
Impact Assessment Method
Water Use | cubic meter | 2.67e-09 | 3.26e-07 | 1.37e-05 | 0 | 1.03e-08 | 1.03e-06
Energy Resources | kg oil-Eq | 1.29e-07 | 1.77e-05 | 0.000742 | 0 | 3.37e-07 | 5.59e-05
Acidification | kg SO2-Eq | 1.37e-09 | 1.68e-07 | 7.07e-06 | 0 | 7.19e-09 | 5.33e-07
Climate Change | kg CO2-Eq | 4.75e-07 | 6.3e-05 | 0.00264 | 3.18e-05 | 2.97e-06 | 0.000199
Ecotoxicity Freshwater | CTUe | 2.57e-07 | 2.45e-05 | 0.00103 | 0 | 1.59e-05 | 7.75e-05
Eutrophication | kg N-Eq | 3.7e-10 | 3.58e-08 | 1.5e-06 | 0 | 1.24e-07 | 1.13e-07
Human Toxicity Carcinogenic | CTUh | 2.39e-15 | 2.14e-13 | 9e-12 | 0 | 3.05e-14 | 6.79e-13
Human Toxicity Noncarcinogenic | CTUh | 3.4e-14 | 5.37e-12 | 2.25e-10 | 0 | 1.22e-11 | 1.7e-11
Ozone Depletion | kg CFC-11-Eq | 1.64e-13 | 4.48e-13 | 1.88e-11 | 0 | 1.14e-14 | 1.42e-12
Particulate Matter Formation | PM2.5-Eq | 6.76e-10 | 9.81e-08 | 4.12e-06 | 0 | 1.55e-09 | 3.11e-07
Photochemical Oxidant Formation | kg O3-Eq | 1.74e-08 | 1.89e-06 | 7.92e-05 | 0 | 1.05e-07 | 5.97e-06