## rawDCW_190C_1hr
|  | 'market for water, completely softened' (kilogram, US, None) | 'market group for electricity, low voltage' (kilowatt hour, US, None) | 'market group for electricity, low voltage' (kilowatt hour, US, None) | 'Carbon dioxide, non-fossil, resource correction' (kilogram, None, ('natural resource', 'in air')) | 'treatment of wastewater, average, wastewater treatment' (cubic meter, RoW, None) | 'market group for electricity, low voltage' (kilowatt hour, US, None)
|  | Water | Electricity - HTC | Heat-HTC | CO2 - HTC | Wastewater | Electricity - Post-Processing
Impact Assessment Method
Water Use | cubic meter | 0 | 8.11e-06 | 0.000264 | 0 | 1.4e-06 | 0.000445
Energy Resources | kg oil-Eq | 0 | 0.00044 | 0.0143 | 0 | 4.58e-05 | 0.0242
Acidification | kg SO2-Eq | 0 | 4.2e-06 | 0.000136 | 0 | 9.77e-07 | 0.00023
Climate Change | kg CO2-Eq | 0 | 0.00157 | 0.051 | 0.000732 | 0.000404 | 0.0861
Ecotoxicity Freshwater | CTUe | 0 | 0.00061 | 0.0198 | 0 | 0.00216 | 0.0335
Eutrophication | kg N-Eq | 0 | 8.93e-07 | 2.9e-05 | 0 | 1.69e-05 | 4.9e-05
Human Toxicity Carcinogenic | CTUh | 0 | 5.34e-12 | 1.74e-10 | 0 | 4.14e-12 | 2.93e-10
Human Toxicity Noncarcinogenic | CTUh | 0 | 1.34e-10 | 4.35e-09 | 0 | 1.66e-09 | 7.34e-09
Ozone Depletion | kg CFC-11-Eq | 0 | 1.12e-11 | 3.63e-10 | 0 | 1.55e-12 | 6.12e-10
Particulate Matter Formation | PM2.5-Eq | 0 | 2.45e-06 | 7.95e-05 | 0 | 2.1e-07 | 0.000134
Photochemical Oxidant Formation | kg O3-Eq | 0 | 4.7e-05 | 0.00153 | 0 | 1.43e-05 | 0.00258

## rawDCW_190C_3hr
|  | 'market for water, completely softened' (kilogram, US, None) | 'market group for electricity, low voltage' (kilowatt hour, US, None) | 'market group for electricity, low voltage' (kilowatt hour, US, None) | 'Carbon dioxide, non-fossil, resource correction' (kilogram, None, ('natural resource', 'in air')) | 'treatment of wastewater, average, wastewater treatment' (cubic meter, RoW, None) | 'market group for electricity, low voltage' (kilowatt hour, US, None)
|  | Water | Electricity - HTC | Heat-HTC | CO2 - HTC | Wastewater | Electricity - Post-Processing
Impact Assessment Method
Water Use | cubic meter | 0 | 1.06e-05 | 0.000326 | 0 | 1.38e-06 | 0.000677
Energy Resources | kg oil-Eq | 0 | 0.000575 | 0.0177 | 0 | 4.54e-05 | 0.0367
Acidification | kg SO2-Eq | 0 | 5.48e-06 | 0.000168 | 0 | 9.7e-07 | 0.00035
Climate Change | kg CO2-Eq | 0 | 0.00205 | 0.063 | 0.00131 | 0.000401 | 0.131
Ecotoxicity Freshwater | CTUe | 0 | 0.000797 | 0.0245 | 0 | 0.00214 | 0.0509
Eutrophication | kg N-Eq | 0 | 1.17e-06 | 3.58e-05 | 0 | 1.67e-05 | 7.45e-05
Human Toxicity Carcinogenic | CTUh | 0 | 6.98e-12 | 2.14e-10 | 0 | 4.11e-12 | 4.46e-10
Human Toxicity Noncarcinogenic | CTUh | 0 | 1.75e-10 | 5.37e-09 | 0 | 1.64e-09 | 1.12e-08
Ozone Depletion | kg CFC-11-Eq | 0 | 1.46e-11 | 4.47e-10 | 0 | 1.54e-12 | 9.3e-10
Particulate Matter Formation | PM2.5-Eq | 0 | 3.19e-06 | 9.81e-05 | 0 | 2.08e-07 | 0.000204
Photochemical Oxidant Formation | kg O3-Eq | 0 | 6.14e-05 | 0.00189 | 0 | 1.42e-05 | 0.00392

## rawDCW_220C_1hr
|  | 'market for water, completely softened' (kilogram, US, None) | 'market group for electricity, low voltage' (kilowatt hour, US, None) | 'market group for electricity, low voltage' (kilowatt hour, US, None) | 'Carbon dioxide, non-fossil, resource correction' (kilogram, None, ('natural resource', 'in air')) | 'treatment of wastewater, average, wastewater treatment' (cubic meter, RoW, None) | 'market group for electricity, low voltage' (kilowatt hour, US, None)
|  | Water | Electricity - HTC | Heat-HTC | CO2 - HTC | Wastewater | Electricity - Post-Processing
Impact Assessment Method
Water Use | cubic meter | 0 | 9.78e-06 | 0.000321 | 0 | 1.38e-06 | 0.000663
Energy Resources | kg oil-Eq | 0 | 0.000531 | 0.0174 | 0 | 4.54e-05 | 0.036
Acidification | kg SO2-Eq | 0 | 5.06e-06 | 0.000166 | 0 | 9.69e-07 | 0.000343
Climate Change | kg CO2-Eq | 0 | 0.00189 | 0.0621 | 0.00175 | 0.0004 | 0.128
Ecotoxicity Freshwater | CTUe | 0 | 0.000735 | 0.0241 | 0 | 0.00214 | 0.0498
Eutrophication | kg N-Eq | 0 | 1.08e-06 | 3.53e-05 | 0 | 1.67e-05 | 7.29e-05
Human Toxicity Carcinogenic | CTUh | 0 | 6.44e-12 | 2.11e-10 | 0 | 4.1e-12 | 4.36e-10
Human Toxicity Noncarcinogenic | CTUh | 0 | 1.61e-10 | 5.29e-09 | 0 | 1.64e-09 | 1.09e-08
Ozone Depletion | kg CFC-11-Eq | 0 | 1.34e-11 | 4.41e-10 | 0 | 1.54e-12 | 9.11e-10
Particulate Matter Formation | PM2.5-Eq | 0 | 2.95e-06 | 9.67e-05 | 0 | 2.08e-07 | 0.0002
Photochemical Oxidant Formation | kg O3-Eq | 0 | 5.67e-05 | 0.00186 | 0 | 1.41e-05 | 0.00384

## rawDCW_220C_3hr
|  | 'market for water, completely softened' (kilogram, US, None) | 'market group for electricity, low voltage' (kilowatt hour, US, None) | 'market group for electricity, low voltage' (kilowatt hour, US, None) | 'Carbon dioxide, non-fossil, resource correction' (kilogram, None, ('natural resource', 'in air')) | 'treatment of wastewater, average, wastewater treatment' (cubic meter, RoW, None) | 'market group for electricity, low voltage' (kilowatt hour, US, None)
|  | Water | Electricity - HTC | Heat-HTC | CO2 - HTC | Wastewater | Electricity - Post-Processing
Impact Assessment Method
Water Use | cubic meter | 0 | 1.17e-05 | 0.000376 | 0 | 1.38e-06 | 0.00062
Energy Resources | kg oil-Eq | 0 | 0.000633 | 0.0204 | 0 | 4.54e-05 | 0.0336
Acidification | kg SO2-Eq | 0 | 6.03e-06 | 0.000194 | 0 | 9.7e-07 | 0.000321
Climate Change | kg CO2-Eq | 0 | 0.00225 | 0.0727 | 0.00204 | 0.000401 | 0.12
Ecotoxicity Freshwater | CTUe | 0 | 0.000877 | 0.0283 | 0 | 0.00214 | 0.0466
Eutrophication | kg N-Eq | 0 | 1.28e-06 | 4.14e-05 | 0 | 1.67e-05 | 6.82e-05
Human Toxicity Carcinogenic | CTUh | 0 | 7.68e-12 | 2.48e-10 | 0 | 4.11e-12 | 4.08e-10
Human Toxicity Noncarcinogenic | CTUh | 0 | 1.92e-10 | 6.2e-09 | 0 | 1.64e-09 | 1.02e-08
Ozone Depletion | kg CFC-11-Eq | 0 | 1.6e-11 | 5.17e-10 | 0 | 1.54e-12 | 8.52e-10
Particulate Matter Formation | PM2.5-Eq | 0 | 3.51e-06 | 0.000113 | 0 | 2.08e-07 | 0.000187
Photochemical Oxidant Formation | kg O3-Eq | 0 | 6.75e-05 | 0.00218 | 0 | 1.42e-05 | 0.00359

## rawDCW_250C_1hr
|  | 'market for water, completely softened' (kilogram, US, None) | 'market group for electricity, low voltage' (kilowatt hour, US, None) | 'market group for electricity, low voltage' (kilowatt hour, US, None) | 'Carbon dioxide, non-fossil, resource correction' (kilogram, None, ('natural resource', 'in air')) | 'treatment of wastewater, average, wastewater treatment' (cubic meter, RoW, None) | 'market group for electricity, low voltage' (kilowatt hour, US, None)
|  | Water | Electricity - HTC | Heat-HTC | CO2 - HTC | Wastewater | Electricity - Post-Processing
Impact Assessment Method
Water Use | cubic meter | 0 | 1.11e-05 | 0.00037 | 0 | 1.38e-06 | 0.000663
Energy Resources | kg oil-Eq | 0 | 0.000603 | 0.0201 | 0 | 4.53e-05 | 0.036
Acidification | kg SO2-Eq | 0 | 5.75e-06 | 0.000191 | 0 | 9.68e-07 | 0.000343
Climate Change | kg CO2-Eq | 0 | 0.00215 | 0.0716 | 0.00244 | 0.0004 | 0.128
Ecotoxicity Freshwater | CTUe | 0 | 0.000836 | 0.0278 | 0 | 0.00214 | 0.0499
Eutrophication | kg N-Eq | 0 | 1.22e-06 | 4.07e-05 | 0 | 1.67e-05 | 7.3e-05
Human Toxicity Carcinogenic | CTUh | 0 | 7.32e-12 | 2.44e-10 | 0 | 4.1e-12 | 4.37e-10
Human Toxicity Noncarcinogenic | CTUh | 0 | 1.83e-10 | 6.1e-09 | 0 | 1.64e-09 | 1.09e-08
Ozone Depletion | kg CFC-11-Eq | 0 | 1.53e-11 | 5.09e-10 | 0 | 1.54e-12 | 9.12e-10
Particulate Matter Formation | PM2.5-Eq | 0 | 3.35e-06 | 0.000112 | 0 | 2.08e-07 | 0.0002
Photochemical Oxidant Formation | kg O3-Eq | 0 | 6.44e-05 | 0.00214 | 0 | 1.41e-05 | 0.00384

## rawDCW_250C_3hr
|  | 'market for water, completely softened' (kilogram, US, None) | 'market group for electricity, low voltage' (kilowatt hour, US, None) | 'market group for electricity, low voltage' (kilowatt hour, US, None) | 'Carbon dioxide, non-fossil, resource correction' (kilogram, None, ('natural resource', 'in air')) | 'treatment of wastewater, average, wastewater treatment' (cubic meter, RoW, None) | 'market group for electricity, low voltage' (kilowatt hour, US, None)
|  | Water | Electricity - HTC | Heat-HTC | CO2 - HTC | Wastewater | Electricity - Post-Processing
Impact Assessment Method
Water Use | cubic meter | 0 | 1.34e-05 | 0.000446 | 0 | 1.38e-06 | 0.000697
Energy Resources | kg oil-Eq | 0 | 0.000725 | 0.0242 | 0 | 4.53e-05 | 0.0379
Acidification | kg SO2-Eq | 0 | 6.91e-06 | 0.000231 | 0 | 9.66e-07 | 0.000361
Climate Change | kg CO2-Eq | 0 | 0.00258 | 0.0863 | 0.00263 | 0.000399 | 0.135
Ecotoxicity Freshwater | CTUe | 0 | 0.001 | 0.0335 | 0 | 0.00213 | 0.0524
Eutrophication | kg N-Eq | 0 | 1.47e-06 | 4.91e-05 | 0 | 1.67e-05 | 7.67e-05
Human Toxicity Carcinogenic | CTUh | 0 | 8.79e-12 | 2.94e-10 | 0 | 4.09e-12 | 4.59e-10
Human Toxicity Noncarcinogenic | CTUh | 0 | 2.2e-10 | 7.35e-09 | 0 | 1.64e-09 | 1.15e-08
Ozone Depletion | kg CFC-11-Eq | 0 | 1.84e-11 | 6.13e-10 | 0 | 1.53e-12 | 9.59e-10
Particulate Matter Formation | PM2.5-Eq | 0 | 4.02e-06 | 0.000134 | 0 | 2.08e-07 | 0.00021
Photochemical Oxidant Formation | kg O3-Eq | 0 | 7.74e-05 | 0.00258 | 0 | 1.41e-05 | 0.00404

## stdBSG_190C_1hr
|  | 'market for water, completely softened' (kilogram, US, None) | 'market group for electricity, low voltage' (kilowatt hour, US, None) | 'market group for electricity, low voltage' (kilowatt hour, US, None) | 'Carbon dioxide, non-fossil, resource correction' (kilogram, None, ('natural resource', 'in air')) | 'treatment of wastewater, average, wastewater treatment' (cubic meter, RoW, None) | 'market group for electricity, low voltage' (kilowatt hour, US, None)
|  | Water | Electricity - HTC | Heat-HTC | CO2 - HTC | Wastewater | Electricity - Post-Processing
Impact Assessment Method
Water Use | cubic meter | 5.69e-07 | 1.13e-05 | 0.00039 | 0 | 1.9e-06 | 0.00493
Energy Resources | kg oil-Eq | 2.75e-05 | 0.000611 | 0.0212 | 0 | 6.22e-05 | 0.268
Acidification | kg SO2-Eq | 2.92e-07 | 5.82e-06 | 0.000202 | 0 | 1.33e-06 | 0.00255
Climate Change | kg CO2-Eq | 0.000101 | 0.00218 | 0.0754 | 0.00244 | 0.000549 | 0.954
Ecotoxicity Freshwater | CTUe | 5.47e-05 | 0.000847 | 0.0293 | 0 | 0.00293 | 0.371
Eutrophication | kg N-Eq | 7.87e-08 | 1.24e-06 | 4.29e-05 | 0 | 2.29e-05 | 0.000543
Human Toxicity Carcinogenic | CTUh | 5.09e-13 | 7.42e-12 | 2.57e-10 | 0 | 5.62e-12 | 3.25e-09
Human Toxicity Noncarcinogenic | CTUh | 7.23e-12 | 1.86e-10 | 6.43e-09 | 0 | 2.25e-09 | 8.13e-08
Ozone Depletion | kg CFC-11-Eq | 3.5e-11 | 1.55e-11 | 5.36e-10 | 0 | 2.11e-12 | 6.78e-09
Particulate Matter Formation | PM2.5-Eq | 1.44e-07 | 3.39e-06 | 0.000117 | 0 | 2.85e-07 | 0.00149
Photochemical Oxidant Formation | kg O3-Eq | 3.72e-06 | 6.52e-05 | 0.00226 | 0 | 1.94e-05 | 0.0286

## stdBSG_190C_3hr
|  | 'market for water, completely softened' (kilogram, US, None) | 'market group for electricity, low voltage' (kilowatt hour, US, None) | 'market group for electricity, low voltage' (kilowatt hour, US, None) | 'Carbon dioxide, non-fossil, resource correction' (kilogram, None, ('natural resource', 'in air')) | 'treatment of wastewater, average, wastewater treatment' (cubic meter, RoW, None) | 'market group for electricity, low voltage' (kilowatt hour, US, None)
|  | Water | Electricity - HTC | Heat-HTC | CO2 - HTC | Wastewater | Electricity - Post-Processing
Impact Assessment Method
Water Use | cubic meter | 5.69e-07 | 2.93e-05 | 0.000934 | 0 | 1.84e-06 | 0.0063
Energy Resources | kg oil-Eq | 2.75e-05 | 0.00159 | 0.0507 | 0 | 6.03e-05 | 0.342
Acidification | kg SO2-Eq | 2.92e-07 | 1.51e-05 | 0.000483 | 0 | 1.29e-06 | 0.00326
Climate Change | kg CO2-Eq | 0.000101 | 0.00566 | 0.181 | 0.0041 | 0.000532 | 1.22
Ecotoxicity Freshwater | CTUe | 5.47e-05 | 0.0022 | 0.0702 | 0 | 0.00284 | 0.474
Eutrophication | kg N-Eq | 7.87e-08 | 3.22e-06 | 0.000103 | 0 | 2.22e-05 | 0.000693
Human Toxicity Carcinogenic | CTUh | 5.09e-13 | 1.93e-11 | 6.15e-10 | 0 | 5.45e-12 | 4.15e-09
Human Toxicity Noncarcinogenic | CTUh | 7.23e-12 | 4.83e-10 | 1.54e-08 | 0 | 2.18e-09 | 1.04e-07
Ozone Depletion | kg CFC-11-Eq | 3.5e-11 | 4.02e-11 | 1.28e-09 | 0 | 2.04e-12 | 8.66e-09
Particulate Matter Formation | PM2.5-Eq | 1.44e-07 | 8.82e-06 | 0.000281 | 0 | 2.77e-07 | 0.0019
Photochemical Oxidant Formation | kg O3-Eq | 3.72e-06 | 0.00017 | 0.00541 | 0 | 1.88e-05 | 0.0365

## stdBSG_220C_1hr
|  | 'market for water, completely softened' (kilogram, US, None) | 'market group for electricity, low voltage' (kilowatt hour, US, None) | 'market group for electricity, low voltage' (kilowatt hour, US, None) | 'Carbon dioxide, non-fossil, resource correction' (kilogram, None, ('natural resource', 'in air')) | 'treatment of wastewater, average, wastewater treatment' (cubic meter, RoW, None) | 'market group for electricity, low voltage' (kilowatt hour, US, None)
|  | Water | Electricity - HTC | Heat-HTC | CO2 - HTC | Wastewater | Electricity - Post-Processing
Impact Assessment Method
Water Use | cubic meter | 5.69e-07 | 1.35e-05 | 0.00051 | 0 | 1.85e-06 | 0.00601
Energy Resources | kg oil-Eq | 2.75e-05 | 0.000735 | 0.0277 | 0 | 6.06e-05 | 0.326
Acidification | kg SO2-Eq | 2.92e-07 | 7.01e-06 | 0.000264 | 0 | 1.29e-06 | 0.00311
Climate Change | kg CO2-Eq | 0.000101 | 0.00262 | 0.0987 | 0.00546 | 0.000534 | 1.16
Ecotoxicity Freshwater | CTUe | 5.47e-05 | 0.00102 | 0.0384 | 0 | 0.00286 | 0.452
Eutrophication | kg N-Eq | 7.87e-08 | 1.49e-06 | 5.62e-05 | 0 | 2.23e-05 | 0.000661
Human Toxicity Carcinogenic | CTUh | 5.09e-13 | 8.92e-12 | 3.36e-10 | 0 | 5.47e-12 | 3.96e-09
Human Toxicity Noncarcinogenic | CTUh | 7.23e-12 | 2.23e-10 | 8.42e-09 | 0 | 2.19e-09 | 9.91e-08
Ozone Depletion | kg CFC-11-Eq | 3.5e-11 | 1.86e-11 | 7.02e-10 | 0 | 2.05e-12 | 8.26e-09
Particulate Matter Formation | PM2.5-Eq | 1.44e-07 | 4.08e-06 | 0.000154 | 0 | 2.78e-07 | 0.00181
Photochemical Oxidant Formation | kg O3-Eq | 3.72e-06 | 7.85e-05 | 0.00296 | 0 | 1.89e-05 | 0.0348

## stdBSG_220C_3hr
|  | 'market for water, completely softened' (kilogram, US, None) | 'market group for electricity, low voltage' (kilowatt hour, US, None) | 'market group for electricity, low voltage' (kilowatt hour, US, None) | 'Carbon dioxide, non-fossil, resource correction' (kilogram, None, ('natural resource', 'in air')) | 'treatment of wastewater, average, wastewater treatment' (cubic meter, RoW, None) | 'market group for electricity, low voltage' (kilowatt hour, US, None)
|  | Water | Electricity - HTC | Heat-HTC | CO2 - HTC | Wastewater | Electricity - Post-Processing
Impact Assessment Method
Water Use | cubic meter | 5.69e-07 | 2.89e-05 | 0.00106 | 0 | 1.84e-06 | 0.00598
Energy Resources | kg oil-Eq | 2.75e-05 | 0.00157 | 0.0575 | 0 | 6.05e-05 | 0.325
Acidification | kg SO2-Eq | 2.92e-07 | 1.5e-05 | 0.000548 | 0 | 1.29e-06 | 0.00309
Climate Change | kg CO2-Eq | 0.000101 | 0.0056 | 0.205 | 0.00644 | 0.000534 | 1.16
Ecotoxicity Freshwater | CTUe | 5.47e-05 | 0.00218 | 0.0797 | 0 | 0.00285 | 0.45
Eutrophication | kg N-Eq | 7.87e-08 | 3.19e-06 | 0.000117 | 0 | 2.23e-05 | 0.000658
Human Toxicity Carcinogenic | CTUh | 5.09e-13 | 1.91e-11 | 6.98e-10 | 0 | 5.47e-12 | 3.94e-09
Human Toxicity Noncarcinogenic | CTUh | 7.23e-12 | 4.77e-10 | 1.75e-08 | 0 | 2.19e-09 | 9.86e-08
Ozone Depletion | kg CFC-11-Eq | 3.5e-11 | 3.98e-11 | 1.46e-09 | 0 | 2.05e-12 | 8.22e-09
Particulate Matter Formation | PM2.5-Eq | 1.44e-07 | 8.72e-06 | 0.000319 | 0 | 2.78e-07 | 0.0018
Photochemical Oxidant Formation | kg O3-Eq | 3.72e-06 | 0.000168 | 0.00614 | 0 | 1.89e-05 | 0.0347

## stdBSG_250C_1hr
|  | 'market for water, completely softened' (kilogram, US, None) | 'market group for electricity, low voltage' (kilowatt hour, US, None) | 'market group for electricity, low voltage' (kilowatt hour, US, None) | 'Carbon dioxide, non-fossil, resource correction' (kilogram, None, ('natural resource', 'in air')) | 'treatment of wastewater, average, wastewater treatment' (cubic meter, RoW, None) | 'market group for electricity, low voltage' (kilowatt hour, US, None)
|  | Water | Electricity - HTC | Heat-HTC | CO2 - HTC | Wastewater | Electricity - Post-Processing
Impact Assessment Method
Water Use | cubic meter | 5.69e-07 | 1.38e-05 | 0.000563 | 0 | 1.86e-06 | 0.00551
Energy Resources | kg oil-Eq | 2.75e-05 | 0.000749 | 0.0306 | 0 | 6.1e-05 | 0.299
Acidification | kg SO2-Eq | 2.92e-07 | 7.14e-06 | 0.000291 | 0 | 1.3e-06 | 0.00285
Climate Change | kg CO2-Eq | 0.000101 | 0.00267 | 0.109 | 0.00712 | 0.000538 | 1.07
Ecotoxicity Freshwater | CTUe | 5.47e-05 | 0.00104 | 0.0424 | 0 | 0.00288 | 0.415
Eutrophication | kg N-Eq | 7.87e-08 | 1.52e-06 | 6.2e-05 | 0 | 2.25e-05 | 0.000607
Human Toxicity Carcinogenic | CTUh | 5.09e-13 | 9.09e-12 | 3.71e-10 | 0 | 5.52e-12 | 3.63e-09
Human Toxicity Noncarcinogenic | CTUh | 7.23e-12 | 2.28e-10 | 9.29e-09 | 0 | 2.21e-09 | 9.09e-08
Ozone Depletion | kg CFC-11-Eq | 3.5e-11 | 1.9e-11 | 7.74e-10 | 0 | 2.07e-12 | 7.58e-09
Particulate Matter Formation | PM2.5-Eq | 1.44e-07 | 4.16e-06 | 0.00017 | 0 | 2.8e-07 | 0.00166
Photochemical Oxidant Formation | kg O3-Eq | 3.72e-06 | 8e-05 | 0.00326 | 0 | 1.9e-05 | 0.0319

## stdBSG_250C_3hr
|  | 'market for water, completely softened' (kilogram, US, None) | 'market group for electricity, low voltage' (kilowatt hour, US, None) | 'market group for electricity, low voltage' (kilowatt hour, US, None) | 'Carbon dioxide, non-fossil, resource correction' (kilogram, None, ('natural resource', 'in air')) | 'treatment of wastewater, average, wastewater treatment' (cubic meter, RoW, None) | 'market group for electricity, low voltage' (kilowatt hour, US, None)
|  | Water | Electricity - HTC | Heat-HTC | CO2 - HTC | Wastewater | Electricity - Post-Processing
Impact Assessment Method
Water Use | cubic meter | 5.69e-07 | 2.91e-05 | 0.0012 | 0 | 1.85e-06 | 0.0058
Energy Resources | kg oil-Eq | 2.75e-05 | 0.00158 | 0.0649 | 0 | 6.05e-05 | 0.315
Acidification | kg SO2-Eq | 2.92e-07 | 1.51e-05 | 0.000618 | 0 | 1.29e-06 | 0.003
Climate Change | kg CO2-Eq | 0.000101 | 0.00564 | 0.231 | 0.00859 | 0.000534 | 1.12
Ecotoxicity Freshwater | CTUe | 5.47e-05 | 0.00219 | 0.0899 | 0 | 0.00285 | 0.436
Eutrophication | kg N-Eq | 7.87e-08 | 3.21e-06 | 0.000132 | 0 | 2.23e-05 | 0.000638
Human Toxicity Carcinogenic | CTUh | 5.09e-13 | 1.92e-11 | 7.87e-10 | 0 | 5.47e-12 | 3.82e-09
Human Toxicity Noncarcinogenic | CTUh | 7.23e-12 | 4.8e-10 | 1.97e-08 | 0 | 2.19e-09 | 9.56e-08
Ozone Depletion | kg CFC-11-Eq | 3.5e-11 | 4.01e-11 | 1.64e-09 | 0 | 2.05e-12 | 7.97e-09
Particulate Matter Formation | PM2.5-Eq | 1.44e-07 | 8.78e-06 | 0.00036 | 0 | 2.78e-07 | 0.00175
Photochemical Oxidant Formation | kg O3-Eq | 3.72e-06 | 0.000169 | 0.00692 | 0 | 1.89e-05 | 0.0336

## stdSRU_190C_1hr
|  | 'market for water, completely softened' (kilogram, US, None) | 'market group for electricity, low voltage' (kilowatt hour, US, None) | 'market group for electricity, low voltage' (kilowatt hour, US, None) | 'Carbon dioxide, non-fossil, resource correction' (kilogram, None, ('natural resource', 'in air')) | 'treatment of wastewater, average, wastewater treatment' (cubic meter, RoW, None) | 'market group for electricity, low voltage' (kilowatt hour, US, None)
|  | Water | Electricity - HTC | Heat-HTC | CO2 - HTC | Wastewater | Electricity - Post-Processing
Impact Assessment Method
Water Use | cubic meter | 3.77e-07 | 1.54e-05 | 0.000523 | 0 | 1.54e-06 | 0.00837
Energy Resources | kg oil-Eq | 1.82e-05 | 0.000833 | 0.0284 | 0 | 5.05e-05 | 0.454
Acidification | kg SO2-Eq | 1.94e-07 | 7.94e-06 | 0.000271 | 0 | 1.08e-06 | 0.00433
Climate Change | kg CO2-Eq | 6.71e-05 | 0.00297 | 0.101 | 0.00155 | 0.000445 | 1.62
Ecotoxicity Freshwater | CTUe | 3.63e-05 | 0.00115 | 0.0393 | 0 | 0.00238 | 0.629
Eutrophication | kg N-Eq | 5.22e-08 | 1.69e-06 | 5.76e-05 | 0 | 1.86e-05 | 0.000921
Human Toxicity Carcinogenic | CTUh | 3.38e-13 | 1.01e-11 | 3.44e-10 | 0 | 4.56e-12 | 5.51e-09
Human Toxicity Noncarcinogenic | CTUh | 4.8e-12 | 2.53e-10 | 8.63e-09 | 0 | 1.83e-09 | 1.38e-07
Ozone Depletion | kg CFC-11-Eq | 2.32e-11 | 2.11e-11 | 7.19e-10 | 0 | 1.71e-12 | 1.15e-08
Particulate Matter Formation | PM2.5-Eq | 9.55e-08 | 4.63e-06 | 0.000158 | 0 | 2.32e-07 | 0.00252
Photochemical Oxidant Formation | kg O3-Eq | 2.47e-06 | 8.89e-05 | 0.00303 | 0 | 1.57e-05 | 0.0485

## stdSRU_190C_3hr
|  | 'market for water, completely softened' (kilogram, US, None) | 'market group for electricity, low voltage' (kilowatt hour, US, None) | 'market group for electricity, low voltage' (kilowatt hour, US, None) | 'Carbon dioxide, non-fossil, resource correction' (kilogram, None, ('natural resource', 'in air')) | 'treatment of wastewater, average, wastewater treatment' (cubic meter, RoW, None) | 'market group for electricity, low voltage' (kilowatt hour, US, None)
|  | Water | Electricity - HTC | Heat-HTC | CO2 - HTC | Wastewater | Electricity - Post-Processing
Impact Assessment Method
Water Use | cubic meter | 3.77e-07 | 4.06e-05 | 0.0013 | 0 | 1.49e-06 | 0.00944
Energy Resources | kg oil-Eq | 1.82e-05 | 0.0022 | 0.0706 | 0 | 4.9e-05 | 0.513
Acidification | kg SO2-Eq | 1.94e-07 | 2.1e-05 | 0.000673 | 0 | 1.05e-06 | 0.00488
Climate Change | kg CO2-Eq | 6.71e-05 | 0.00785 | 0.252 | 0.00249 | 0.000433 | 1.83
Ecotoxicity Freshwater | CTUe | 3.63e-05 | 0.00305 | 0.0978 | 0 | 0.00231 | 0.71
Eutrophication | kg N-Eq | 5.22e-08 | 4.46e-06 | 0.000143 | 0 | 1.81e-05 | 0.00104
Human Toxicity Carcinogenic | CTUh | 3.38e-13 | 2.67e-11 | 8.57e-10 | 0 | 4.43e-12 | 6.22e-09
Human Toxicity Noncarcinogenic | CTUh | 4.8e-12 | 6.69e-10 | 2.15e-08 | 0 | 1.77e-09 | 1.56e-07
Ozone Depletion | kg CFC-11-Eq | 2.32e-11 | 5.58e-11 | 1.79e-09 | 0 | 1.66e-12 | 1.3e-08
Particulate Matter Formation | PM2.5-Eq | 9.55e-08 | 1.22e-05 | 0.000392 | 0 | 2.25e-07 | 0.00285
Photochemical Oxidant Formation | kg O3-Eq | 2.47e-06 | 0.000235 | 0.00754 | 0 | 1.53e-05 | 0.0547

## stdSRU_220C_1hr
|  | 'market for water, completely softened' (kilogram, US, None) | 'market group for electricity, low voltage' (kilowatt hour, US, None) | 'market group for electricity, low voltage' (kilowatt hour, US, None) | 'Carbon dioxide, non-fossil, resource correction' (kilogram, None, ('natural resource', 'in air')) | 'treatment of wastewater, average, wastewater treatment' (cubic meter, RoW, None) | 'market group for electricity, low voltage' (kilowatt hour, US, None)
|  | Water | Electricity - HTC | Heat-HTC | CO2 - HTC | Wastewater | Electricity - Post-Processing
Impact Assessment Method
Water Use | cubic meter | 3.77e-07 | 1.82e-05 | 0.000689 | 0 | 1.48e-06 | 0.00989
Energy Resources | kg oil-Eq | 1.82e-05 | 0.000985 | 0.0374 | 0 | 4.84e-05 | 0.537
Acidification | kg SO2-Eq | 1.94e-07 | 9.39e-06 | 0.000356 | 0 | 1.03e-06 | 0.00511
Climate Change | kg CO2-Eq | 6.71e-05 | 0.00351 | 0.133 | 0.00343 | 0.000427 | 1.91
Ecotoxicity Freshwater | CTUe | 3.63e-05 | 0.00136 | 0.0518 | 0 | 0.00228 | 0.744
Eutrophication | kg N-Eq | 5.22e-08 | 2e-06 | 7.58e-05 | 0 | 1.78e-05 | 0.00109
Human Toxicity Carcinogenic | CTUh | 3.38e-13 | 1.2e-11 | 4.53e-10 | 0 | 4.37e-12 | 6.51e-09
Human Toxicity Noncarcinogenic | CTUh | 4.8e-12 | 2.99e-10 | 1.14e-08 | 0 | 1.75e-09 | 1.63e-07
Ozone Depletion | kg CFC-11-Eq | 2.32e-11 | 2.49e-11 | 9.46e-10 | 0 | 1.64e-12 | 1.36e-08
Particulate Matter Formation | PM2.5-Eq | 9.55e-08 | 5.47e-06 | 0.000207 | 0 | 2.22e-07 | 0.00298
Photochemical Oxidant Formation | kg O3-Eq | 2.47e-06 | 0.000105 | 0.00399 | 0 | 1.51e-05 | 0.0573

## stdSRU_220C_3hr
|  | 'market for water, completely softened' (kilogram, US, None) | 'market group for electricity, low voltage' (kilowatt hour, US, None) | 'market group for electricity, low voltage' (kilowatt hour, US, None) | 'Carbon dioxide, non-fossil, resource correction' (kilogram, None, ('natural resource', 'in air')) | 'treatment of wastewater, average, wastewater treatment' (cubic meter, RoW, None) | 'market group for electricity, low voltage' (kilowatt hour, US, None)
|  | Water | Electricity - HTC | Heat-HTC | CO2 - HTC | Wastewater | Electricity - Post-Processing
Impact Assessment Method
Water Use | cubic meter | 3.77e-07 | 4.44e-05 | 0.00165 | 0 | 1.46e-06 | 0.0102
Energy Resources | kg oil-Eq | 1.82e-05 | 0.00241 | 0.0893 | 0 | 4.79e-05 | 0.555
Acidification | kg SO2-Eq | 1.94e-07 | 2.3e-05 | 0.000851 | 0 | 1.02e-06 | 0.00529
Climate Change | kg CO2-Eq | 6.71e-05 | 0.00859 | 0.318 | 0.00467 | 0.000422 | 1.98
Ecotoxicity Freshwater | CTUe | 3.63e-05 | 0.00334 | 0.124 | 0 | 0.00226 | 0.769
Eutrophication | kg N-Eq | 5.22e-08 | 4.88e-06 | 0.000181 | 0 | 1.76e-05 | 0.00112
Human Toxicity Carcinogenic | CTUh | 3.38e-13 | 2.92e-11 | 1.08e-09 | 0 | 4.32e-12 | 6.73e-09
Human Toxicity Noncarcinogenic | CTUh | 4.8e-12 | 7.32e-10 | 2.71e-08 | 0 | 1.73e-09 | 1.69e-07
Ozone Depletion | kg CFC-11-Eq | 2.32e-11 | 6.1e-11 | 2.26e-09 | 0 | 1.62e-12 | 1.4e-08
Particulate Matter Formation | PM2.5-Eq | 9.55e-08 | 1.34e-05 | 0.000496 | 0 | 2.2e-07 | 0.00308
Photochemical Oxidant Formation | kg O3-Eq | 2.47e-06 | 0.000257 | 0.00953 | 0 | 1.49e-05 | 0.0592

## stdSRU_250C_1hr
|  | 'market for water, completely softened' (kilogram, US, None) | 'market group for electricity, low voltage' (kilowatt hour, US, None) | 'market group for electricity, low voltage' (kilowatt hour, US, None) | 'Carbon dioxide, non-fossil, resource correction' (kilogram, None, ('natural resource', 'in air')) | 'treatment of wastewater, average, wastewater treatment' (cubic meter, RoW, None) | 'market group for electricity, low voltage' (kilowatt hour, US, None)
|  | Water | Electricity - HTC | Heat-HTC | CO2 - HTC | Wastewater | Electricity - Post-Processing
Impact Assessment Method
Water Use | cubic meter | 3.77e-07 | 1.89e-05 | 0.000789 | 0 | 1.48e-06 | 0.00977
Energy Resources | kg oil-Eq | 1.82e-05 | 0.00102 | 0.0428 | 0 | 4.84e-05 | 0.53
Acidification | kg SO2-Eq | 1.94e-07 | 9.76e-06 | 0.000408 | 0 | 1.03e-06 | 0.00505
Climate Change | kg CO2-Eq | 6.71e-05 | 0.00365 | 0.153 | 0.00451 | 0.000427 | 1.89
Ecotoxicity Freshwater | CTUe | 3.63e-05 | 0.00142 | 0.0594 | 0 | 0.00228 | 0.734
Eutrophication | kg N-Eq | 5.22e-08 | 2.08e-06 | 8.69e-05 | 0 | 1.78e-05 | 0.00107
Human Toxicity Carcinogenic | CTUh | 3.38e-13 | 1.24e-11 | 5.2e-10 | 0 | 4.38e-12 | 6.43e-09
Human Toxicity Noncarcinogenic | CTUh | 4.8e-12 | 3.11e-10 | 1.3e-08 | 0 | 1.75e-09 | 1.61e-07
Ozone Depletion | kg CFC-11-Eq | 2.32e-11 | 2.6e-11 | 1.08e-09 | 0 | 1.64e-12 | 1.34e-08
Particulate Matter Formation | PM2.5-Eq | 9.55e-08 | 5.69e-06 | 0.000238 | 0 | 2.22e-07 | 0.00294
Photochemical Oxidant Formation | kg O3-Eq | 2.47e-06 | 0.000109 | 0.00457 | 0 | 1.51e-05 | 0.0566

## stdSRU_250C_3hr
|  | 'market for water, completely softened' (kilogram, US, None) | 'market group for electricity, low voltage' (kilowatt hour, US, None) | 'market group for electricity, low voltage' (kilowatt hour, US, None) | 'Carbon dioxide, non-fossil, resource correction' (kilogram, None, ('natural resource', 'in air')) | 'treatment of wastewater, average, wastewater treatment' (cubic meter, RoW, None) | 'market group for electricity, low voltage' (kilowatt hour, US, None)
|  | Water | Electricity - HTC | Heat-HTC | CO2 - HTC | Wastewater | Electricity - Post-Processing
Impact Assessment Method
Water Use | cubic meter | 3.77e-07 | 4.6e-05 | 0.00193 | 0 | 1.45e-06 | 0.0104
Energy Resources | kg oil-Eq | 1.82e-05 | 0.0025 | 0.105 | 0 | 4.76e-05 | 0.565
Acidification | kg SO2-Eq | 1.94e-07 | 2.38e-05 | 0.000999 | 0 | 1.02e-06 | 0.00539
Climate Change | kg CO2-Eq | 6.71e-05 | 0.0089 | 0.374 | 0.00449 | 0.00042 | 2.01
Ecotoxicity Freshwater | CTUe | 3.63e-05 | 0.00346 | 0.145 | 0 | 0.00225 | 0.783
Eutrophication | kg N-Eq | 5.22e-08 | 5.06e-06 | 0.000213 | 0 | 1.75e-05 | 0.00115
Human Toxicity Carcinogenic | CTUh | 3.38e-13 | 3.03e-11 | 1.27e-09 | 0 | 4.3e-12 | 6.86e-09
Human Toxicity Noncarcinogenic | CTUh | 4.8e-12 | 7.59e-10 | 3.19e-08 | 0 | 1.72e-09 | 1.72e-07
Ozone Depletion | kg CFC-11-Eq | 2.32e-11 | 6.32e-11 | 2.66e-09 | 0 | 1.61e-12 | 1.43e-08
Particulate Matter Formation | PM2.5-Eq | 9.55e-08 | 1.39e-05 | 0.000582 | 0 | 2.18e-07 | 0.00314
Photochemical Oxidant Formation | kg O3-Eq | 2.47e-06 | 0.000267 | 0.0112 | 0 | 1.48e-05 | 0.0603