## rawDCW_190C_1hr
|  | 'market for water, completely softened' (kilogram, US, None) | 'market group for electricity, low voltage' (kilowatt hour, US, None) | 'market group for electricity, low voltage' (kilowatt hour, US, None) | 'Carbon dioxide, non-fossil, resource correction' (kilogram, None, ('natural resource', 'in air')) | 'treatment of wastewater, average, wastewater treatment' (cubic meter, RoW, None) | 'market group for electricity, low voltage' (kilowatt hour, US, None)
|  | Water | Electricity - HTC | Heat-HTC | CO2 - HTC | Wastewater | Electricity - Post-Processing
Impact Assessment Method
Water Use | cubic meter | 0 | 3.82e-08 | 1.24e-06 | 0 | 6.57e-09 | 2.1e-06
Energy Resources | kg oil-Eq | 0 | 2.07e-06 | 6.74e-05 | 0 | 2.15e-07 | 0.000114
Acidification | kg SO2-Eq | 0 | 1.98e-08 | 6.42e-07 | 0 | 4.6e-09 | 1.08e-06
Climate Change | kg CO2-Eq | 0 | 7.39e-06 | 0.00024 | 3.44e-06 | 1.9e-06 | 0.000405
Ecotoxicity Freshwater | CTUe | 0 | 2.87e-06 | 9.34e-05 | 0 | 1.02e-05 | 0.000158
Eutrophication | kg N-Eq | 0 | 4.2e-09 | 1.37e-07 | 0 | 7.94e-08 | 2.31e-07
Human Toxicity Carcinogenic | CTUh | 0 | 2.52e-14 | 8.18e-13 | 0 | 1.95e-14 | 1.38e-12
Human Toxicity Noncarcinogenic | CTUh | 0 | 6.3e-13 | 2.05e-11 | 0 | 7.79e-12 | 3.45e-11
Ozone Depletion | kg CFC-11-Eq | 0 | 5.25e-14 | 1.71e-12 | 0 | 7.3e-15 | 2.88e-12
Particulate Matter Formation | PM2.5-Eq | 0 | 1.15e-08 | 3.74e-07 | 0 | 9.89e-10 | 6.31e-07
Photochemical Oxidant Formation | kg O3-Eq | 0 | 2.21e-07 | 7.19e-06 | 0 | 6.71e-08 | 1.21e-05

## rawDCW_190C_3hr
|  | 'market for water, completely softened' (kilogram, US, None) | 'market group for electricity, low voltage' (kilowatt hour, US, None) | 'market group for electricity, low voltage' (kilowatt hour, US, None) | 'Carbon dioxide, non-fossil, resource correction' (kilogram, None, ('natural resource', 'in air')) | 'treatment of wastewater, average, wastewater treatment' (cubic meter, RoW, None) | 'market group for electricity, low voltage' (kilowatt hour, US, None)
|  | Water | Electricity - HTC | Heat-HTC | CO2 - HTC | Wastewater | Electricity - Post-Processing
Impact Assessment Method
Water Use | cubic meter | 0 | 3.23e-08 | 9.94e-07 | 0 | 4.23e-09 | 2.07e-06
Energy Resources | kg oil-Eq | 0 | 1.76e-06 | 5.39e-05 | 0 | 1.39e-07 | 0.000112
Acidification | kg SO2-Eq | 0 | 1.67e-08 | 5.14e-07 | 0 | 2.96e-09 | 1.07e-06
Climate Change | kg CO2-Eq | 0 | 6.26e-06 | 0.000192 | 4.01e-06 | 1.22e-06 | 0.000399
Ecotoxicity Freshwater | CTUe | 0 | 2.43e-06 | 7.47e-05 | 0 | 6.54e-06 | 0.000155
Eutrophication | kg N-Eq | 0 | 3.56e-09 | 1.09e-07 | 0 | 5.11e-08 | 2.27e-07
Human Toxicity Carcinogenic | CTUh | 0 | 2.13e-14 | 6.54e-13 | 0 | 1.25e-14 | 1.36e-12
Human Toxicity Noncarcinogenic | CTUh | 0 | 5.33e-13 | 1.64e-11 | 0 | 5.01e-12 | 3.41e-11
Ozone Depletion | kg CFC-11-Eq | 0 | 4.45e-14 | 1.37e-12 | 0 | 4.7e-15 | 2.84e-12
Particulate Matter Formation | PM2.5-Eq | 0 | 9.75e-09 | 2.99e-07 | 0 | 6.36e-10 | 6.22e-07
Photochemical Oxidant Formation | kg O3-Eq | 0 | 1.87e-07 | 5.76e-06 | 0 | 4.32e-08 | 1.2e-05

## rawDCW_220C_1hr
|  | 'market for water, completely softened' (kilogram, US, None) | 'market group for electricity, low voltage' (kilowatt hour, US, None) | 'market group for electricity, low voltage' (kilowatt hour, US, None) | 'Carbon dioxide, non-fossil, resource correction' (kilogram, None, ('natural resource', 'in air')) | 'treatment of wastewater, average, wastewater treatment' (cubic meter, RoW, None) | 'market group for electricity, low voltage' (kilowatt hour, US, None)
|  | Water | Electricity - HTC | Heat-HTC | CO2 - HTC | Wastewater | Electricity - Post-Processing
Impact Assessment Method
Water Use | cubic meter | 0 | 3.14e-08 | 1.03e-06 | 0 | 4.45e-09 | 2.13e-06
Energy Resources | kg oil-Eq | 0 | 1.71e-06 | 5.6e-05 | 0 | 1.46e-07 | 0.000116
Acidification | kg SO2-Eq | 0 | 1.63e-08 | 5.34e-07 | 0 | 3.11e-09 | 1.1e-06
Climate Change | kg CO2-Eq | 0 | 6.08e-06 | 0.0002 | 5.63e-06 | 1.29e-06 | 0.000412
Ecotoxicity Freshwater | CTUe | 0 | 2.36e-06 | 7.76e-05 | 0 | 6.88e-06 | 0.00016
Eutrophication | kg N-Eq | 0 | 3.46e-09 | 1.14e-07 | 0 | 5.38e-08 | 2.34e-07
Human Toxicity Carcinogenic | CTUh | 0 | 2.07e-14 | 6.79e-13 | 0 | 1.32e-14 | 1.4e-12
Human Toxicity Noncarcinogenic | CTUh | 0 | 5.18e-13 | 1.7e-11 | 0 | 5.28e-12 | 3.51e-11
Ozone Depletion | kg CFC-11-Eq | 0 | 4.32e-14 | 1.42e-12 | 0 | 4.94e-15 | 2.93e-12
Particulate Matter Formation | PM2.5-Eq | 0 | 9.47e-09 | 3.11e-07 | 0 | 6.69e-10 | 6.42e-07
Photochemical Oxidant Formation | kg O3-Eq | 0 | 1.82e-07 | 5.98e-06 | 0 | 4.55e-08 | 1.23e-05

## rawDCW_220C_3hr
|  | 'market for water, completely softened' (kilogram, US, None) | 'market group for electricity, low voltage' (kilowatt hour, US, None) | 'market group for electricity, low voltage' (kilowatt hour, US, None) | 'Carbon dioxide, non-fossil, resource correction' (kilogram, None, ('natural resource', 'in air')) | 'treatment of wastewater, average, wastewater treatment' (cubic meter, RoW, None) | 'market group for electricity, low voltage' (kilowatt hour, US, None)
|  | Water | Electricity - HTC | Heat-HTC | CO2 - HTC | Wastewater | Electricity - Post-Processing
Impact Assessment Method
Water Use | cubic meter | 0 | 3.99e-08 | 1.29e-06 | 0 | 4.74e-09 | 2.12e-06
Energy Resources | kg oil-Eq | 0 | 2.17e-06 | 6.99e-05 | 0 | 1.56e-07 | 0.000115
Acidification | kg SO2-Eq | 0 | 2.06e-08 | 6.66e-07 | 0 | 3.32e-09 | 1.1e-06
Climate Change | kg CO2-Eq | 0 | 7.72e-06 | 0.000249 | 6.97e-06 | 1.37e-06 | 0.00041
Ecotoxicity Freshwater | CTUe | 0 | 3e-06 | 9.68e-05 | 0 | 7.33e-06 | 0.00016
Eutrophication | kg N-Eq | 0 | 4.39e-09 | 1.42e-07 | 0 | 5.73e-08 | 2.34e-07
Human Toxicity Carcinogenic | CTUh | 0 | 2.63e-14 | 8.48e-13 | 0 | 1.41e-14 | 1.4e-12
Human Toxicity Noncarcinogenic | CTUh | 0 | 6.58e-13 | 2.12e-11 | 0 | 5.63e-12 | 3.5e-11
Ozone Depletion | kg CFC-11-Eq | 0 | 5.49e-14 | 1.77e-12 | 0 | 5.27e-15 | 2.92e-12
Particulate Matter Formation | PM2.5-Eq | 0 | 1.2e-08 | 3.88e-07 | 0 | 7.14e-10 | 6.4e-07
Photochemical Oxidant Formation | kg O3-Eq | 0 | 2.31e-07 | 7.46e-06 | 0 | 4.85e-08 | 1.23e-05

## rawDCW_250C_1hr
|  | 'market for water, completely softened' (kilogram, US, None) | 'market group for electricity, low voltage' (kilowatt hour, US, None) | 'market group for electricity, low voltage' (kilowatt hour, US, None) | 'Carbon dioxide, non-fossil, resource correction' (kilogram, None, ('natural resource', 'in air')) | 'treatment of wastewater, average, wastewater treatment' (cubic meter, RoW, None) | 'market group for electricity, low voltage' (kilowatt hour, US, None)
|  | Water | Electricity - HTC | Heat-HTC | CO2 - HTC | Wastewater | Electricity - Post-Processing
Impact Assessment Method
Water Use | cubic meter | 0 | 3.72e-08 | 1.24e-06 | 0 | 4.62e-09 | 2.22e-06
Energy Resources | kg oil-Eq | 0 | 2.02e-06 | 6.71e-05 | 0 | 1.52e-07 | 0.00012
Acidification | kg SO2-Eq | 0 | 1.92e-08 | 6.4e-07 | 0 | 3.23e-09 | 1.15e-06
Climate Change | kg CO2-Eq | 0 | 7.19e-06 | 0.000239 | 8.14e-06 | 1.34e-06 | 0.000429
Ecotoxicity Freshwater | CTUe | 0 | 2.79e-06 | 9.3e-05 | 0 | 7.14e-06 | 0.000167
Eutrophication | kg N-Eq | 0 | 4.09e-09 | 1.36e-07 | 0 | 5.58e-08 | 2.44e-07
Human Toxicity Carcinogenic | CTUh | 0 | 2.45e-14 | 8.14e-13 | 0 | 1.37e-14 | 1.46e-12
Human Toxicity Noncarcinogenic | CTUh | 0 | 6.13e-13 | 2.04e-11 | 0 | 5.48e-12 | 3.66e-11
Ozone Depletion | kg CFC-11-Eq | 0 | 5.11e-14 | 1.7e-12 | 0 | 5.13e-15 | 3.05e-12
Particulate Matter Formation | PM2.5-Eq | 0 | 1.12e-08 | 3.73e-07 | 0 | 6.95e-10 | 6.68e-07
Photochemical Oxidant Formation | kg O3-Eq | 0 | 2.15e-07 | 7.16e-06 | 0 | 4.72e-08 | 1.28e-05

## rawDCW_250C_3hr
|  | 'market for water, completely softened' (kilogram, US, None) | 'market group for electricity, low voltage' (kilowatt hour, US, None) | 'market group for electricity, low voltage' (kilowatt hour, US, None) | 'Carbon dioxide, non-fossil, resource correction' (kilogram, None, ('natural resource', 'in air')) | 'treatment of wastewater, average, wastewater treatment' (cubic meter, RoW, None) | 'market group for electricity, low voltage' (kilowatt hour, US, None)
|  | Water | Electricity - HTC | Heat-HTC | CO2 - HTC | Wastewater | Electricity - Post-Processing
Impact Assessment Method
Water Use | cubic meter | 0 | 4.27e-08 | 1.43e-06 | 0 | 4.41e-09 | 2.23e-06
Energy Resources | kg oil-Eq | 0 | 2.32e-06 | 7.74e-05 | 0 | 1.45e-07 | 0.000121
Acidification | kg SO2-Eq | 0 | 2.21e-08 | 7.37e-07 | 0 | 3.09e-09 | 1.15e-06
Climate Change | kg CO2-Eq | 0 | 8.25e-06 | 0.000276 | 8.4e-06 | 1.28e-06 | 0.000431
Ecotoxicity Freshwater | CTUe | 0 | 3.21e-06 | 0.000107 | 0 | 6.82e-06 | 0.000168
Eutrophication | kg N-Eq | 0 | 4.69e-09 | 1.57e-07 | 0 | 5.33e-08 | 2.45e-07
Human Toxicity Carcinogenic | CTUh | 0 | 2.81e-14 | 9.38e-13 | 0 | 1.31e-14 | 1.47e-12
Human Toxicity Noncarcinogenic | CTUh | 0 | 7.03e-13 | 2.35e-11 | 0 | 5.23e-12 | 3.67e-11
Ozone Depletion | kg CFC-11-Eq | 0 | 5.86e-14 | 1.96e-12 | 0 | 4.9e-15 | 3.06e-12
Particulate Matter Formation | PM2.5-Eq | 0 | 1.29e-08 | 4.29e-07 | 0 | 6.64e-10 | 6.71e-07
Photochemical Oxidant Formation | kg O3-Eq | 0 | 2.47e-07 | 8.26e-06 | 0 | 4.51e-08 | 1.29e-05

## stdBSG_190C_1hr
|  | 'market for water, completely softened' (kilogram, US, None) | 'market group for electricity, low voltage' (kilowatt hour, US, None) | 'market group for electricity, low voltage' (kilowatt hour, US, None) | 'Carbon dioxide, non-fossil, resource correction' (kilogram, None, ('natural resource', 'in air')) | 'treatment of wastewater, average, wastewater treatment' (cubic meter, RoW, None) | 'market group for electricity, low voltage' (kilowatt hour, US, None)
|  | Water | Electricity - HTC | Heat-HTC | CO2 - HTC | Wastewater | Electricity - Post-Processing
Impact Assessment Method
Water Use | cubic meter | 2.24e-10 | 4.43e-09 | 1.53e-07 | 0 | 7.46e-10 | 1.94e-06
Energy Resources | kg oil-Eq | 1.08e-08 | 2.4e-07 | 8.32e-06 | 0 | 2.45e-08 | 0.000105
Acidification | kg SO2-Eq | 1.15e-10 | 2.29e-09 | 7.93e-08 | 0 | 5.22e-10 | 1e-06
Climate Change | kg CO2-Eq | 3.98e-08 | 8.57e-07 | 2.97e-05 | 9.59e-07 | 2.16e-07 | 0.000375
Ecotoxicity Freshwater | CTUe | 2.15e-08 | 3.33e-07 | 1.15e-05 | 0 | 1.15e-06 | 0.000146
Eutrophication | kg N-Eq | 3.09e-11 | 4.88e-10 | 1.69e-08 | 0 | 9.01e-09 | 2.13e-07
Human Toxicity Carcinogenic | CTUh | 2e-16 | 2.92e-15 | 1.01e-13 | 0 | 2.21e-15 | 1.28e-12
Human Toxicity Noncarcinogenic | CTUh | 2.84e-15 | 7.3e-14 | 2.53e-12 | 0 | 8.85e-13 | 3.2e-11
Ozone Depletion | kg CFC-11-Eq | 1.38e-14 | 6.09e-15 | 2.11e-13 | 0 | 8.29e-16 | 2.67e-12
Particulate Matter Formation | PM2.5-Eq | 5.66e-11 | 1.33e-09 | 4.62e-08 | 0 | 1.12e-10 | 5.85e-07
Photochemical Oxidant Formation | kg O3-Eq | 1.46e-09 | 2.57e-08 | 8.88e-07 | 0 | 7.62e-09 | 1.12e-05

## stdBSG_190C_3hr
|  | 'market for water, completely softened' (kilogram, US, None) | 'market group for electricity, low voltage' (kilowatt hour, US, None) | 'market group for electricity, low voltage' (kilowatt hour, US, None) | 'Carbon dioxide, non-fossil, resource correction' (kilogram, None, ('natural resource', 'in air')) | 'treatment of wastewater, average, wastewater treatment' (cubic meter, RoW, None) | 'market group for electricity, low voltage' (kilowatt hour, US, None)
|  | Water | Electricity - HTC | Heat-HTC | CO2 - HTC | Wastewater | Electricity - Post-Processing
Impact Assessment Method
Water Use | cubic meter | 1.81e-10 | 9.33e-09 | 2.98e-07 | 0 | 5.86e-10 | 2.01e-06
Energy Resources | kg oil-Eq | 8.75e-09 | 5.06e-07 | 1.61e-05 | 0 | 1.92e-08 | 0.000109
Acidification | kg SO2-Eq | 9.29e-11 | 4.82e-09 | 1.54e-07 | 0 | 4.1e-10 | 1.04e-06
Climate Change | kg CO2-Eq | 3.22e-08 | 1.8e-06 | 5.75e-05 | 1.31e-06 | 1.7e-07 | 0.000388
Ecotoxicity Freshwater | CTUe | 1.74e-08 | 7.01e-07 | 2.24e-05 | 0 | 9.06e-07 | 0.000151
Eutrophication | kg N-Eq | 2.51e-11 | 1.03e-09 | 3.27e-08 | 0 | 7.08e-09 | 2.21e-07
Human Toxicity Carcinogenic | CTUh | 1.62e-16 | 6.14e-15 | 1.96e-13 | 0 | 1.74e-15 | 1.32e-12
Human Toxicity Noncarcinogenic | CTUh | 2.3e-15 | 1.54e-13 | 4.91e-12 | 0 | 6.95e-13 | 3.31e-11
Ozone Depletion | kg CFC-11-Eq | 1.11e-14 | 1.28e-14 | 4.09e-13 | 0 | 6.51e-16 | 2.76e-12
Particulate Matter Formation | PM2.5-Eq | 4.58e-11 | 2.81e-09 | 8.97e-08 | 0 | 8.82e-11 | 6.05e-07
Photochemical Oxidant Formation | kg O3-Eq | 1.18e-09 | 5.4e-08 | 1.72e-06 | 0 | 5.99e-09 | 1.16e-05

## stdBSG_220C_1hr
|  | 'market for water, completely softened' (kilogram, US, None) | 'market group for electricity, low voltage' (kilowatt hour, US, None) | 'market group for electricity, low voltage' (kilowatt hour, US, None) | 'Carbon dioxide, non-fossil, resource correction' (kilogram, None, ('natural resource', 'in air')) | 'treatment of wastewater, average, wastewater treatment' (cubic meter, RoW, None) | 'market group for electricity, low voltage' (kilowatt hour, US, None)
|  | Water | Electricity - HTC | Heat-HTC | CO2 - HTC | Wastewater | Electricity - Post-Processing
Impact Assessment Method
Water Use | cubic meter | 1.99e-10 | 4.73e-09 | 1.78e-07 | 0 | 6.44e-10 | 2.1e-06
Energy Resources | kg oil-Eq | 9.58e-09 | 2.57e-07 | 9.67e-06 | 0 | 2.11e-08 | 0.000114
Acidification | kg SO2-Eq | 1.02e-10 | 2.45e-09 | 9.21e-08 | 0 | 4.51e-10 | 1.08e-06
Climate Change | kg CO2-Eq | 3.53e-08 | 9.15e-07 | 3.45e-05 | 1.91e-06 | 1.86e-07 | 0.000406
Ecotoxicity Freshwater | CTUe | 1.91e-08 | 3.56e-07 | 1.34e-05 | 0 | 9.97e-07 | 0.000158
Eutrophication | kg N-Eq | 2.75e-11 | 5.2e-10 | 1.96e-08 | 0 | 7.79e-09 | 2.31e-07
Human Toxicity Carcinogenic | CTUh | 1.78e-16 | 3.11e-15 | 1.17e-13 | 0 | 1.91e-15 | 1.38e-12
Human Toxicity Noncarcinogenic | CTUh | 2.52e-15 | 7.8e-14 | 2.94e-12 | 0 | 7.65e-13 | 3.46e-11
Ozone Depletion | kg CFC-11-Eq | 1.22e-14 | 6.5e-15 | 2.45e-13 | 0 | 7.16e-16 | 2.88e-12
Particulate Matter Formation | PM2.5-Eq | 5.02e-11 | 1.42e-09 | 5.37e-08 | 0 | 9.7e-11 | 6.32e-07
Photochemical Oxidant Formation | kg O3-Eq | 1.3e-09 | 2.74e-08 | 1.03e-06 | 0 | 6.59e-09 | 1.22e-05

## stdBSG_220C_3hr
|  | 'market for water, completely softened' (kilogram, US, None) | 'market group for electricity, low voltage' (kilowatt hour, US, None) | 'market group for electricity, low voltage' (kilowatt hour, US, None) | 'Carbon dioxide, non-fossil, resource correction' (kilogram, None, ('natural resource', 'in air')) | 'treatment of wastewater, average, wastewater treatment' (cubic meter, RoW, None) | 'market group for electricity, low voltage' (kilowatt hour, US, None)
|  | Water | Electricity - HTC | Heat-HTC | CO2 - HTC | Wastewater | Electricity - Post-Processing
Impact Assessment Method
Water Use | cubic meter | 2.04e-10 | 1.04e-08 | 3.81e-07 | 0 | 6.62e-10 | 2.15e-06
Energy Resources | kg oil-Eq | 9.86e-09 | 5.64e-07 | 2.07e-05 | 0 | 2.17e-08 | 0.000117
Acidification | kg SO2-Eq | 1.05e-10 | 5.38e-09 | 1.97e-07 | 0 | 4.64e-10 | 1.11e-06
Climate Change | kg CO2-Eq | 3.63e-08 | 2.01e-06 | 7.36e-05 | 2.31e-06 | 1.92e-07 | 0.000416
Ecotoxicity Freshwater | CTUe | 1.96e-08 | 7.82e-07 | 2.86e-05 | 0 | 1.02e-06 | 0.000162
Eutrophication | kg N-Eq | 2.83e-11 | 1.14e-09 | 4.19e-08 | 0 | 8.01e-09 | 2.36e-07
Human Toxicity Carcinogenic | CTUh | 1.83e-16 | 6.84e-15 | 2.51e-13 | 0 | 1.96e-15 | 1.41e-12
Human Toxicity Noncarcinogenic | CTUh | 2.6e-15 | 1.71e-13 | 6.28e-12 | 0 | 7.86e-13 | 3.54e-11
Ozone Depletion | kg CFC-11-Eq | 1.26e-14 | 1.43e-14 | 5.23e-13 | 0 | 7.36e-16 | 2.95e-12
Particulate Matter Formation | PM2.5-Eq | 5.17e-11 | 3.13e-09 | 1.15e-07 | 0 | 9.97e-11 | 6.47e-07
Photochemical Oxidant Formation | kg O3-Eq | 1.33e-09 | 6.02e-08 | 2.2e-06 | 0 | 6.77e-09 | 1.24e-05

## stdBSG_250C_1hr
|  | 'market for water, completely softened' (kilogram, US, None) | 'market group for electricity, low voltage' (kilowatt hour, US, None) | 'market group for electricity, low voltage' (kilowatt hour, US, None) | 'Carbon dioxide, non-fossil, resource correction' (kilogram, None, ('natural resource', 'in air')) | 'treatment of wastewater, average, wastewater treatment' (cubic meter, RoW, None) | 'market group for electricity, low voltage' (kilowatt hour, US, None)
|  | Water | Electricity - HTC | Heat-HTC | CO2 - HTC | Wastewater | Electricity - Post-Processing
Impact Assessment Method
Water Use | cubic meter | 2.3e-10 | 5.58e-09 | 2.28e-07 | 0 | 7.51e-10 | 2.23e-06
Energy Resources | kg oil-Eq | 1.11e-08 | 3.03e-07 | 1.24e-05 | 0 | 2.46e-08 | 0.000121
Acidification | kg SO2-Eq | 1.18e-10 | 2.88e-09 | 1.18e-07 | 0 | 5.26e-10 | 1.15e-06
Climate Change | kg CO2-Eq | 4.08e-08 | 1.08e-06 | 4.4e-05 | 2.88e-06 | 2.17e-07 | 0.000431
Ecotoxicity Freshwater | CTUe | 2.21e-08 | 4.19e-07 | 1.71e-05 | 0 | 1.16e-06 | 0.000167
Eutrophication | kg N-Eq | 3.18e-11 | 6.14e-10 | 2.5e-08 | 0 | 9.08e-09 | 2.45e-07
Human Toxicity Carcinogenic | CTUh | 2.06e-16 | 3.67e-15 | 1.5e-13 | 0 | 2.23e-15 | 1.47e-12
Human Toxicity Noncarcinogenic | CTUh | 2.92e-15 | 9.19e-14 | 3.75e-12 | 0 | 8.92e-13 | 3.67e-11
Ozone Depletion | kg CFC-11-Eq | 1.41e-14 | 7.66e-15 | 3.13e-13 | 0 | 8.35e-16 | 3.06e-12
Particulate Matter Formation | PM2.5-Eq | 5.81e-11 | 1.68e-09 | 6.86e-08 | 0 | 1.13e-10 | 6.71e-07
Photochemical Oxidant Formation | kg O3-Eq | 1.5e-09 | 3.23e-08 | 1.32e-06 | 0 | 7.68e-09 | 1.29e-05

## stdBSG_250C_3hr
|  | 'market for water, completely softened' (kilogram, US, None) | 'market group for electricity, low voltage' (kilowatt hour, US, None) | 'market group for electricity, low voltage' (kilowatt hour, US, None) | 'Carbon dioxide, non-fossil, resource correction' (kilogram, None, ('natural resource', 'in air')) | 'treatment of wastewater, average, wastewater treatment' (cubic meter, RoW, None) | 'market group for electricity, low voltage' (kilowatt hour, US, None)
|  | Water | Electricity - HTC | Heat-HTC | CO2 - HTC | Wastewater | Electricity - Post-Processing
Impact Assessment Method
Water Use | cubic meter | 2.3e-10 | 1.18e-08 | 4.83e-07 | 0 | 7.46e-10 | 2.34e-06
Energy Resources | kg oil-Eq | 1.11e-08 | 6.39e-07 | 2.62e-05 | 0 | 2.45e-08 | 0.000127
Acidification | kg SO2-Eq | 1.18e-10 | 6.09e-09 | 2.5e-07 | 0 | 5.22e-10 | 1.21e-06
Climate Change | kg CO2-Eq | 4.09e-08 | 2.28e-06 | 9.35e-05 | 3.47e-06 | 2.16e-07 | 0.000453
Ecotoxicity Freshwater | CTUe | 2.21e-08 | 8.86e-07 | 3.63e-05 | 0 | 1.15e-06 | 0.000176
Eutrophication | kg N-Eq | 3.18e-11 | 1.3e-09 | 5.32e-08 | 0 | 9.02e-09 | 2.58e-07
Human Toxicity Carcinogenic | CTUh | 2.06e-16 | 7.76e-15 | 3.18e-13 | 0 | 2.21e-15 | 1.54e-12
Human Toxicity Noncarcinogenic | CTUh | 2.92e-15 | 1.94e-13 | 7.97e-12 | 0 | 8.85e-13 | 3.86e-11
Ozone Depletion | kg CFC-11-Eq | 1.41e-14 | 1.62e-14 | 6.64e-13 | 0 | 8.29e-16 | 3.22e-12
Particulate Matter Formation | PM2.5-Eq | 5.82e-11 | 3.55e-09 | 1.46e-07 | 0 | 1.12e-10 | 7.06e-07
Photochemical Oxidant Formation | kg O3-Eq | 1.5e-09 | 6.82e-08 | 2.8e-06 | 0 | 7.62e-09 | 1.36e-05

## stdSRU_190C_1hr
|  | 'market for water, completely softened' (kilogram, US, None) | 'market group for electricity, low voltage' (kilowatt hour, US, None) | 'market group for electricity, low voltage' (kilowatt hour, US, None) | 'Carbon dioxide, non-fossil, resource correction' (kilogram, None, ('natural resource', 'in air')) | 'treatment of wastewater, average, wastewater treatment' (cubic meter, RoW, None) | 'market group for electricity, low voltage' (kilowatt hour, US, None)
|  | Water | Electricity - HTC | Heat-HTC | CO2 - HTC | Wastewater | Electricity - Post-Processing
Impact Assessment Method
Water Use | cubic meter | 1.16e-10 | 4.72e-09 | 1.61e-07 | 0 | 4.73e-10 | 2.57e-06
Energy Resources | kg oil-Eq | 5.6e-09 | 2.56e-07 | 8.73e-06 | 0 | 1.55e-08 | 0.00014
Acidification | kg SO2-Eq | 5.95e-11 | 2.44e-09 | 8.32e-08 | 0 | 3.31e-10 | 1.33e-06
Climate Change | kg CO2-Eq | 2.06e-08 | 9.13e-07 | 3.11e-05 | 4.76e-07 | 1.37e-07 | 0.000498
Ecotoxicity Freshwater | CTUe | 1.12e-08 | 3.55e-07 | 1.21e-05 | 0 | 7.32e-07 | 0.000193
Eutrophication | kg N-Eq | 1.61e-11 | 5.19e-10 | 1.77e-08 | 0 | 5.72e-09 | 2.83e-07
Human Toxicity Carcinogenic | CTUh | 1.04e-16 | 3.11e-15 | 1.06e-13 | 0 | 1.4e-15 | 1.69e-12
Human Toxicity Noncarcinogenic | CTUh | 1.48e-15 | 7.78e-14 | 2.65e-12 | 0 | 5.61e-13 | 4.24e-11
Ozone Depletion | kg CFC-11-Eq | 7.14e-15 | 6.49e-15 | 2.21e-13 | 0 | 5.26e-16 | 3.54e-12
Particulate Matter Formation | PM2.5-Eq | 2.94e-11 | 1.42e-09 | 4.85e-08 | 0 | 7.12e-11 | 7.75e-07
Photochemical Oxidant Formation | kg O3-Eq | 7.58e-10 | 2.73e-08 | 9.32e-07 | 0 | 4.84e-09 | 1.49e-05

## stdSRU_190C_3hr
|  | 'market for water, completely softened' (kilogram, US, None) | 'market group for electricity, low voltage' (kilowatt hour, US, None) | 'market group for electricity, low voltage' (kilowatt hour, US, None) | 'Carbon dioxide, non-fossil, resource correction' (kilogram, None, ('natural resource', 'in air')) | 'treatment of wastewater, average, wastewater treatment' (cubic meter, RoW, None) | 'market group for electricity, low voltage' (kilowatt hour, US, None)
|  | Water | Electricity - HTC | Heat-HTC | CO2 - HTC | Wastewater | Electricity - Post-Processing
Impact Assessment Method
Water Use | cubic meter | 1.01e-10 | 1.09e-08 | 3.49e-07 | 0 | 4.01e-10 | 2.54e-06
Energy Resources | kg oil-Eq | 4.89e-09 | 5.91e-07 | 1.9e-05 | 0 | 1.32e-08 | 0.000138
Acidification | kg SO2-Eq | 5.2e-11 | 5.63e-09 | 1.81e-07 | 0 | 2.81e-10 | 1.31e-06
Climate Change | kg CO2-Eq | 1.8e-08 | 2.11e-06 | 6.76e-05 | 6.68e-07 | 1.16e-07 | 0.000491
Ecotoxicity Freshwater | CTUe | 9.75e-09 | 8.19e-07 | 2.63e-05 | 0 | 6.21e-07 | 0.000191
Eutrophication | kg N-Eq | 1.4e-11 | 1.2e-09 | 3.85e-08 | 0 | 4.85e-09 | 2.79e-07
Human Toxicity Carcinogenic | CTUh | 9.07e-17 | 7.17e-15 | 2.3e-13 | 0 | 1.19e-15 | 1.67e-12
Human Toxicity Noncarcinogenic | CTUh | 1.29e-15 | 1.8e-13 | 5.76e-12 | 0 | 4.76e-13 | 4.18e-11
Ozone Depletion | kg CFC-11-Eq | 6.24e-15 | 1.5e-14 | 4.8e-13 | 0 | 4.46e-16 | 3.49e-12
Particulate Matter Formation | PM2.5-Eq | 2.56e-11 | 3.28e-09 | 1.05e-07 | 0 | 6.04e-11 | 7.64e-07
Photochemical Oxidant Formation | kg O3-Eq | 6.62e-10 | 6.31e-08 | 2.02e-06 | 0 | 4.1e-09 | 1.47e-05

## stdSRU_220C_1hr
|  | 'market for water, completely softened' (kilogram, US, None) | 'market group for electricity, low voltage' (kilowatt hour, US, None) | 'market group for electricity, low voltage' (kilowatt hour, US, None) | 'Carbon dioxide, non-fossil, resource correction' (kilogram, None, ('natural resource', 'in air')) | 'treatment of wastewater, average, wastewater treatment' (cubic meter, RoW, None) | 'market group for electricity, low voltage' (kilowatt hour, US, None)
|  | Water | Electricity - HTC | Heat-HTC | CO2 - HTC | Wastewater | Electricity - Post-Processing
Impact Assessment Method
Water Use | cubic meter | 9.78e-11 | 4.7e-09 | 1.78e-07 | 0 | 3.82e-10 | 2.56e-06
Energy Resources | kg oil-Eq | 4.72e-09 | 2.55e-07 | 9.68e-06 | 0 | 1.25e-08 | 0.000139
Acidification | kg SO2-Eq | 5.02e-11 | 2.43e-09 | 9.23e-08 | 0 | 2.68e-10 | 1.32e-06
Climate Change | kg CO2-Eq | 1.74e-08 | 9.1e-07 | 3.45e-05 | 8.88e-07 | 1.11e-07 | 0.000496
Ecotoxicity Freshwater | CTUe | 9.4e-09 | 3.54e-07 | 1.34e-05 | 0 | 5.91e-07 | 0.000193
Eutrophication | kg N-Eq | 1.35e-11 | 5.17e-10 | 1.96e-08 | 0 | 4.62e-09 | 2.82e-07
Human Toxicity Carcinogenic | CTUh | 8.75e-17 | 3.1e-15 | 1.17e-13 | 0 | 1.13e-15 | 1.69e-12
Human Toxicity Noncarcinogenic | CTUh | 1.24e-15 | 7.75e-14 | 2.94e-12 | 0 | 4.53e-13 | 4.22e-11
Ozone Depletion | kg CFC-11-Eq | 6.02e-15 | 6.46e-15 | 2.45e-13 | 0 | 4.25e-16 | 3.52e-12
Particulate Matter Formation | PM2.5-Eq | 2.47e-11 | 1.42e-09 | 5.38e-08 | 0 | 5.75e-11 | 7.72e-07
Photochemical Oxidant Formation | kg O3-Eq | 6.39e-10 | 2.72e-08 | 1.03e-06 | 0 | 3.91e-09 | 1.48e-05

## stdSRU_220C_3hr
|  | 'market for water, completely softened' (kilogram, US, None) | 'market group for electricity, low voltage' (kilowatt hour, US, None) | 'market group for electricity, low voltage' (kilowatt hour, US, None) | 'Carbon dioxide, non-fossil, resource correction' (kilogram, None, ('natural resource', 'in air')) | 'treatment of wastewater, average, wastewater treatment' (cubic meter, RoW, None) | 'market group for electricity, low voltage' (kilowatt hour, US, None)
|  | Water | Electricity - HTC | Heat-HTC | CO2 - HTC | Wastewater | Electricity - Post-Processing
Impact Assessment Method
Water Use | cubic meter | 9.62e-11 | 1.13e-08 | 4.19e-07 | 0 | 3.72e-10 | 2.6e-06
Energy Resources | kg oil-Eq | 4.64e-09 | 6.14e-07 | 2.28e-05 | 0 | 1.22e-08 | 0.000141
Acidification | kg SO2-Eq | 4.93e-11 | 5.85e-09 | 2.17e-07 | 0 | 2.6e-10 | 1.35e-06
Climate Change | kg CO2-Eq | 1.71e-08 | 2.19e-06 | 8.11e-05 | 1.19e-06 | 1.08e-07 | 0.000504
Ecotoxicity Freshwater | CTUe | 9.25e-09 | 8.51e-07 | 3.15e-05 | 0 | 5.75e-07 | 0.000196
Eutrophication | kg N-Eq | 1.33e-11 | 1.24e-09 | 4.61e-08 | 0 | 4.49e-09 | 2.87e-07
Human Toxicity Carcinogenic | CTUh | 8.61e-17 | 7.45e-15 | 2.76e-13 | 0 | 1.1e-15 | 1.72e-12
Human Toxicity Noncarcinogenic | CTUh | 1.22e-15 | 1.87e-13 | 6.91e-12 | 0 | 4.41e-13 | 4.29e-11
Ozone Depletion | kg CFC-11-Eq | 5.92e-15 | 1.55e-14 | 5.76e-13 | 0 | 4.13e-16 | 3.58e-12
Particulate Matter Formation | PM2.5-Eq | 2.43e-11 | 3.41e-09 | 1.26e-07 | 0 | 5.59e-11 | 7.85e-07
Photochemical Oxidant Formation | kg O3-Eq | 6.28e-10 | 6.55e-08 | 2.43e-06 | 0 | 3.8e-09 | 1.51e-05

## stdSRU_250C_1hr
|  | 'market for water, completely softened' (kilogram, US, None) | 'market group for electricity, low voltage' (kilowatt hour, US, None) | 'market group for electricity, low voltage' (kilowatt hour, US, None) | 'Carbon dioxide, non-fossil, resource correction' (kilogram, None, ('natural resource', 'in air')) | 'treatment of wastewater, average, wastewater treatment' (cubic meter, RoW, None) | 'market group for electricity, low voltage' (kilowatt hour, US, None)
|  | Water | Electricity - HTC | Heat-HTC | CO2 - HTC | Wastewater | Electricity - Post-Processing
Impact Assessment Method
Water Use | cubic meter | 1.02e-10 | 5.12e-09 | 2.14e-07 | 0 | 4.01e-10 | 2.65e-06
Energy Resources | kg oil-Eq | 4.94e-09 | 2.78e-07 | 1.16e-05 | 0 | 1.31e-08 | 0.000144
Acidification | kg SO2-Eq | 5.25e-11 | 2.65e-09 | 1.11e-07 | 0 | 2.81e-10 | 1.37e-06
Climate Change | kg CO2-Eq | 1.82e-08 | 9.91e-07 | 4.14e-05 | 1.22e-06 | 1.16e-07 | 0.000512
Ecotoxicity Freshwater | CTUe | 9.85e-09 | 3.85e-07 | 1.61e-05 | 0 | 6.2e-07 | 0.000199
Eutrophication | kg N-Eq | 1.42e-11 | 5.64e-10 | 2.36e-08 | 0 | 4.84e-09 | 2.92e-07
Human Toxicity Carcinogenic | CTUh | 9.16e-17 | 3.37e-15 | 1.41e-13 | 0 | 1.19e-15 | 1.74e-12
Human Toxicity Noncarcinogenic | CTUh | 1.3e-15 | 8.45e-14 | 3.53e-12 | 0 | 4.75e-13 | 4.37e-11
Ozone Depletion | kg CFC-11-Eq | 6.3e-15 | 7.04e-15 | 2.94e-13 | 0 | 4.45e-16 | 3.64e-12
Particulate Matter Formation | PM2.5-Eq | 2.59e-11 | 1.54e-09 | 6.45e-08 | 0 | 6.03e-11 | 7.98e-07
Photochemical Oxidant Formation | kg O3-Eq | 6.69e-10 | 2.97e-08 | 1.24e-06 | 0 | 4.09e-09 | 1.53e-05

## stdSRU_250C_3hr
|  | 'market for water, completely softened' (kilogram, US, None) | 'market group for electricity, low voltage' (kilowatt hour, US, None) | 'market group for electricity, low voltage' (kilowatt hour, US, None) | 'Carbon dioxide, non-fossil, resource correction' (kilogram, None, ('natural resource', 'in air')) | 'treatment of wastewater, average, wastewater treatment' (cubic meter, RoW, None) | 'market group for electricity, low voltage' (kilowatt hour, US, None)
|  | Water | Electricity - HTC | Heat-HTC | CO2 - HTC | Wastewater | Electricity - Post-Processing
Impact Assessment Method
Water Use | cubic meter | 9.67e-11 | 1.18e-08 | 4.95e-07 | 0 | 3.72e-10 | 2.67e-06
Energy Resources | kg oil-Eq | 4.67e-09 | 6.4e-07 | 2.69e-05 | 0 | 1.22e-08 | 0.000145
Acidification | kg SO2-Eq | 4.96e-11 | 6.1e-09 | 2.56e-07 | 0 | 2.6e-10 | 1.38e-06
Climate Change | kg CO2-Eq | 1.72e-08 | 2.28e-06 | 9.57e-05 | 1.15e-06 | 1.08e-07 | 0.000516
Ecotoxicity Freshwater | CTUe | 9.3e-09 | 8.86e-07 | 3.72e-05 | 0 | 5.75e-07 | 0.000201
Eutrophication | kg N-Eq | 1.34e-11 | 1.3e-09 | 5.45e-08 | 0 | 4.5e-09 | 2.94e-07
Human Toxicity Carcinogenic | CTUh | 8.65e-17 | 7.76e-15 | 3.26e-13 | 0 | 1.1e-15 | 1.76e-12
Human Toxicity Noncarcinogenic | CTUh | 1.23e-15 | 1.94e-13 | 8.16e-12 | 0 | 4.41e-13 | 4.4e-11
Ozone Depletion | kg CFC-11-Eq | 5.95e-15 | 1.62e-14 | 6.8e-13 | 0 | 4.13e-16 | 3.67e-12
Particulate Matter Formation | PM2.5-Eq | 2.45e-11 | 3.55e-09 | 1.49e-07 | 0 | 5.6e-11 | 8.04e-07
Photochemical Oxidant Formation | kg O3-Eq | 6.32e-10 | 6.83e-08 | 2.87e-06 | 0 | 3.8e-09 | 1.55e-05