## rawDCW_190C_1hr
|  | 'market for water, completely softened' (kilogram, US, None) | 'market for electricity, low voltage' (kilowatt hour, US-NPCC, None) | 'market for electricity, low voltage' (kilowatt hour, US-NPCC, None) | 'Carbon dioxide, non-fossil, resource correction' (kilogram, None, ('natural resource', 'in air')) | 'treatment of wastewater, average, wastewater treatment' (cubic meter, RoW, None) | 'market for electricity, low voltage' (kilowatt hour, US-NPCC, None) | 'transport, freight, lorry, all sizes, EURO6 to generic market for transport, freight, lorry, unspecified' (ton kilometer, RoW, None)
|  | Water | Electricity - HTC | Heat-HTC | CO2 - HTC | Wastewater | Electricity - Post-Processing | Transportation
Impact Assessment Method
Water Use | cubic meter | 0 | 0.000104 | 0.00338 | 0 | 8.13e-06 | 7.97e-05 | 2.82e-08
Energy Resources | kg oil-Eq | 0 | 0.00161 | 0.0524 | 0 | 0.000267 | 0.00124 | 5.91e-06
Acidification | kg SO2-Eq | 0 | 8.41e-06 | 0.000273 | 0 | 5.69e-06 | 6.45e-06 | 3.73e-08
Climate Change | kg CO2-Eq | 0 | 0.00504 | 0.164 | 0.00426 | 0.00235 | 0.00386 | 1.79e-05
Ecotoxicity Freshwater | CTUe | 0 | 0.00268 | 0.0871 | 0 | 0.0126 | 0.00206 | 4.66e-05
Eutrophication | kg N-Eq | 0 | 8.53e-07 | 2.77e-05 | 0 | 9.83e-05 | 6.54e-07 | 4.72e-09
Human Toxicity Carcinogenic | CTUh | 0 | 1.19e-11 | 3.86e-10 | 0 | 2.41e-11 | 9.1e-12 | 4.32e-14
Human Toxicity Noncarcinogenic | CTUh | 0 | 5.87e-10 | 1.91e-08 | 0 | 9.65e-09 | 4.5e-10 | 2.4e-12
Ozone Depletion | kg CFC-11-Eq | 0 | 5.73e-11 | 1.86e-09 | 0 | 9.04e-12 | 4.4e-11 | 2.89e-13
Particulate Matter Formation | PM2.5-Eq | 0 | 1.16e-06 | 3.77e-05 | 0 | 1.22e-06 | 8.89e-07 | 9.43e-09
Photochemical Oxidant Formation | kg O3-Eq | 0 | 0.000133 | 0.00433 | 0 | 8.31e-05 | 0.000102 | 7.5e-07

## rawDCW_190C_3hr
|  | 'market for water, completely softened' (kilogram, US, None) | 'market for electricity, low voltage' (kilowatt hour, US-NPCC, None) | 'market for electricity, low voltage' (kilowatt hour, US-NPCC, None) | 'Carbon dioxide, non-fossil, resource correction' (kilogram, None, ('natural resource', 'in air')) | 'treatment of wastewater, average, wastewater treatment' (cubic meter, RoW, None) | 'market for electricity, low voltage' (kilowatt hour, US-NPCC, None) | 'transport, freight, lorry, all sizes, EURO6 to generic market for transport, freight, lorry, unspecified' (ton kilometer, RoW, None)
|  | Water | Electricity - HTC | Heat-HTC | CO2 - HTC | Wastewater | Electricity - Post-Processing | Transportation
Impact Assessment Method
Water Use | cubic meter | 0 | 9.05e-05 | 0.00278 | 0 | 5.38e-06 | 8.08e-05 | 1.88e-08
Energy Resources | kg oil-Eq | 0 | 0.0014 | 0.0431 | 0 | 0.000177 | 0.00125 | 3.94e-06
Acidification | kg SO2-Eq | 0 | 7.33e-06 | 0.000225 | 0 | 3.77e-06 | 6.55e-06 | 2.49e-08
Climate Change | kg CO2-Eq | 0 | 0.00439 | 0.135 | 0.00511 | 0.00156 | 0.00392 | 1.19e-05
Ecotoxicity Freshwater | CTUe | 0 | 0.00234 | 0.0717 | 0 | 0.00832 | 0.00209 | 3.11e-05
Eutrophication | kg N-Eq | 0 | 7.43e-07 | 2.28e-05 | 0 | 6.5e-05 | 6.63e-07 | 3.15e-09
Human Toxicity Carcinogenic | CTUh | 0 | 1.03e-11 | 3.18e-10 | 0 | 1.6e-11 | 9.23e-12 | 2.88e-14
Human Toxicity Noncarcinogenic | CTUh | 0 | 5.11e-10 | 1.57e-08 | 0 | 6.39e-09 | 4.56e-10 | 1.6e-12
Ozone Depletion | kg CFC-11-Eq | 0 | 4.99e-11 | 1.53e-09 | 0 | 5.98e-12 | 4.46e-11 | 1.93e-13
Particulate Matter Formation | PM2.5-Eq | 0 | 1.01e-06 | 3.1e-05 | 0 | 8.1e-07 | 9.02e-07 | 6.29e-09
Photochemical Oxidant Formation | kg O3-Eq | 0 | 0.000116 | 0.00357 | 0 | 5.5e-05 | 0.000104 | 5e-07

## rawDCW_220C_1hr
|  | 'market for water, completely softened' (kilogram, US, None) | 'market for electricity, low voltage' (kilowatt hour, US-NPCC, None) | 'market for electricity, low voltage' (kilowatt hour, US-NPCC, None) | 'Carbon dioxide, non-fossil, resource correction' (kilogram, None, ('natural resource', 'in air')) | 'treatment of wastewater, average, wastewater treatment' (cubic meter, RoW, None) | 'market for electricity, low voltage' (kilowatt hour, US-NPCC, None) | 'transport, freight, lorry, all sizes, EURO6 to generic market for transport, freight, lorry, unspecified' (ton kilometer, RoW, None)
|  | Water | Electricity - HTC | Heat-HTC | CO2 - HTC | Wastewater | Electricity - Post-Processing | Transportation
Impact Assessment Method
Water Use | cubic meter | 0 | 8.27e-05 | 0.00271 | 0 | 5.33e-06 | 7.84e-05 | 1.87e-08
Energy Resources | kg oil-Eq | 0 | 0.00128 | 0.0421 | 0 | 0.000175 | 0.00122 | 3.91e-06
Acidification | kg SO2-Eq | 0 | 6.7e-06 | 0.00022 | 0 | 3.73e-06 | 6.35e-06 | 2.46e-08
Climate Change | kg CO2-Eq | 0 | 0.00401 | 0.132 | 0.00675 | 0.00154 | 0.0038 | 1.18e-05
Ecotoxicity Freshwater | CTUe | 0 | 0.00213 | 0.0701 | 0 | 0.00824 | 0.00202 | 3.08e-05
Eutrophication | kg N-Eq | 0 | 6.79e-07 | 2.23e-05 | 0 | 6.44e-05 | 6.43e-07 | 3.12e-09
Human Toxicity Carcinogenic | CTUh | 0 | 9.45e-12 | 3.1e-10 | 0 | 1.58e-11 | 8.95e-12 | 2.85e-14
Human Toxicity Noncarcinogenic | CTUh | 0 | 4.67e-10 | 1.53e-08 | 0 | 6.32e-09 | 4.43e-10 | 1.59e-12
Ozone Depletion | kg CFC-11-Eq | 0 | 4.56e-11 | 1.5e-09 | 0 | 5.92e-12 | 4.32e-11 | 1.91e-13
Particulate Matter Formation | PM2.5-Eq | 0 | 9.23e-07 | 3.03e-05 | 0 | 8.02e-07 | 8.74e-07 | 6.23e-09
Photochemical Oxidant Formation | kg O3-Eq | 0 | 0.000106 | 0.00348 | 0 | 5.45e-05 | 0.000101 | 4.95e-07

## rawDCW_220C_3hr
|  | 'market for water, completely softened' (kilogram, US, None) | 'market for electricity, low voltage' (kilowatt hour, US-NPCC, None) | 'market for electricity, low voltage' (kilowatt hour, US-NPCC, None) | 'Carbon dioxide, non-fossil, resource correction' (kilogram, None, ('natural resource', 'in air')) | 'treatment of wastewater, average, wastewater treatment' (cubic meter, RoW, None) | 'market for electricity, low voltage' (kilowatt hour, US-NPCC, None) | 'transport, freight, lorry, all sizes, EURO6 to generic market for transport, freight, lorry, unspecified' (ton kilometer, RoW, None)
|  | Water | Electricity - HTC | Heat-HTC | CO2 - HTC | Wastewater | Electricity - Post-Processing | Transportation
Impact Assessment Method
Water Use | cubic meter | 0 | 0.000106 | 0.00341 | 0 | 5.72e-06 | 7.86e-05 | 2e-08
Energy Resources | kg oil-Eq | 0 | 0.00164 | 0.0529 | 0 | 0.000188 | 0.00122 | 4.19e-06
Acidification | kg SO2-Eq | 0 | 8.57e-06 | 0.000276 | 0 | 4e-06 | 6.37e-06 | 2.64e-08
Climate Change | kg CO2-Eq | 0 | 0.00513 | 0.165 | 0.00841 | 0.00165 | 0.00381 | 1.27e-05
Ecotoxicity Freshwater | CTUe | 0 | 0.00273 | 0.088 | 0 | 0.00884 | 0.00203 | 3.3e-05
Eutrophication | kg N-Eq | 0 | 8.68e-07 | 2.8e-05 | 0 | 6.91e-05 | 6.46e-07 | 3.35e-09
Human Toxicity Carcinogenic | CTUh | 0 | 1.21e-11 | 3.9e-10 | 0 | 1.7e-11 | 8.98e-12 | 3.06e-14
Human Toxicity Noncarcinogenic | CTUh | 0 | 5.97e-10 | 1.93e-08 | 0 | 6.78e-09 | 4.44e-10 | 1.7e-12
Ozone Depletion | kg CFC-11-Eq | 0 | 5.83e-11 | 1.88e-09 | 0 | 6.36e-12 | 4.34e-11 | 2.05e-13
Particulate Matter Formation | PM2.5-Eq | 0 | 1.18e-06 | 3.81e-05 | 0 | 8.6e-07 | 8.77e-07 | 6.68e-09
Photochemical Oxidant Formation | kg O3-Eq | 0 | 0.000136 | 0.00438 | 0 | 5.84e-05 | 0.000101 | 5.31e-07

## rawDCW_250C_1hr
|  | 'market for water, completely softened' (kilogram, US, None) | 'market for electricity, low voltage' (kilowatt hour, US-NPCC, None) | 'market for electricity, low voltage' (kilowatt hour, US-NPCC, None) | 'Carbon dioxide, non-fossil, resource correction' (kilogram, None, ('natural resource', 'in air')) | 'treatment of wastewater, average, wastewater treatment' (cubic meter, RoW, None) | 'market for electricity, low voltage' (kilowatt hour, US-NPCC, None) | 'transport, freight, lorry, all sizes, EURO6 to generic market for transport, freight, lorry, unspecified' (ton kilometer, RoW, None)
|  | Water | Electricity - HTC | Heat-HTC | CO2 - HTC | Wastewater | Electricity - Post-Processing | Transportation
Impact Assessment Method
Water Use | cubic meter | 0 | 9.02e-05 | 0.003 | 0 | 5.1e-06 | 7.53e-05 | 1.79e-08
Energy Resources | kg oil-Eq | 0 | 0.0014 | 0.0466 | 0 | 0.000167 | 0.00117 | 3.75e-06
Acidification | kg SO2-Eq | 0 | 7.3e-06 | 0.000243 | 0 | 3.57e-06 | 6.1e-06 | 2.36e-08
Climate Change | kg CO2-Eq | 0 | 0.00437 | 0.146 | 0.00899 | 0.00148 | 0.00365 | 1.13e-05
Ecotoxicity Freshwater | CTUe | 0 | 0.00233 | 0.0775 | 0 | 0.00789 | 0.00194 | 2.95e-05
Eutrophication | kg N-Eq | 0 | 7.4e-07 | 2.46e-05 | 0 | 6.17e-05 | 6.18e-07 | 2.99e-09
Human Toxicity Carcinogenic | CTUh | 0 | 1.03e-11 | 3.43e-10 | 0 | 1.51e-11 | 8.6e-12 | 2.74e-14
Human Toxicity Noncarcinogenic | CTUh | 0 | 5.09e-10 | 1.7e-08 | 0 | 6.05e-09 | 4.25e-10 | 1.52e-12
Ozone Depletion | kg CFC-11-Eq | 0 | 4.97e-11 | 1.66e-09 | 0 | 5.67e-12 | 4.15e-11 | 1.83e-13
Particulate Matter Formation | PM2.5-Eq | 0 | 1.01e-06 | 3.35e-05 | 0 | 7.68e-07 | 8.4e-07 | 5.98e-09
Photochemical Oxidant Formation | kg O3-Eq | 0 | 0.000116 | 0.00385 | 0 | 5.22e-05 | 9.66e-05 | 4.75e-07

## rawDCW_250C_3hr
|  | 'market for water, completely softened' (kilogram, US, None) | 'market for electricity, low voltage' (kilowatt hour, US-NPCC, None) | 'market for electricity, low voltage' (kilowatt hour, US-NPCC, None) | 'Carbon dioxide, non-fossil, resource correction' (kilogram, None, ('natural resource', 'in air')) | 'treatment of wastewater, average, wastewater treatment' (cubic meter, RoW, None) | 'market for electricity, low voltage' (kilowatt hour, US-NPCC, None) | 'transport, freight, lorry, all sizes, EURO6 to generic market for transport, freight, lorry, unspecified' (ton kilometer, RoW, None)
|  | Water | Electricity - HTC | Heat-HTC | CO2 - HTC | Wastewater | Electricity - Post-Processing | Transportation
Impact Assessment Method
Water Use | cubic meter | 0 | 0.000103 | 0.00343 | 0 | 4.82e-06 | 7.49e-05 | 1.69e-08
Energy Resources | kg oil-Eq | 0 | 0.00159 | 0.0531 | 0 | 0.000158 | 0.00116 | 3.55e-06
Acidification | kg SO2-Eq | 0 | 8.31e-06 | 0.000277 | 0 | 3.38e-06 | 6.07e-06 | 2.24e-08
Climate Change | kg CO2-Eq | 0 | 0.00497 | 0.166 | 0.00919 | 0.0014 | 0.00363 | 1.07e-05
Ecotoxicity Freshwater | CTUe | 0 | 0.00265 | 0.0884 | 0 | 0.00746 | 0.00193 | 2.8e-05
Eutrophication | kg N-Eq | 0 | 8.42e-07 | 2.81e-05 | 0 | 5.83e-05 | 6.15e-07 | 2.83e-09
Human Toxicity Carcinogenic | CTUh | 0 | 1.17e-11 | 3.91e-10 | 0 | 1.43e-11 | 8.56e-12 | 2.59e-14
Human Toxicity Noncarcinogenic | CTUh | 0 | 5.79e-10 | 1.93e-08 | 0 | 5.72e-09 | 4.23e-10 | 1.44e-12
Ozone Depletion | kg CFC-11-Eq | 0 | 5.66e-11 | 1.89e-09 | 0 | 5.36e-12 | 4.13e-11 | 1.74e-13
Particulate Matter Formation | PM2.5-Eq | 0 | 1.14e-06 | 3.82e-05 | 0 | 7.26e-07 | 8.36e-07 | 5.66e-09
Photochemical Oxidant Formation | kg O3-Eq | 0 | 0.000132 | 0.0044 | 0 | 4.93e-05 | 9.61e-05 | 4.5e-07

## stdBSG_190C_1hr
|  | 'market for water, completely softened' (kilogram, US, None) | 'market for electricity, low voltage' (kilowatt hour, US-NPCC, None) | 'market for electricity, low voltage' (kilowatt hour, US-NPCC, None) | 'Carbon dioxide, non-fossil, resource correction' (kilogram, None, ('natural resource', 'in air')) | 'treatment of wastewater, average, wastewater treatment' (cubic meter, RoW, None) | 'market for electricity, low voltage' (kilowatt hour, US-NPCC, None) | 'transport, freight, lorry, all sizes, EURO6 to generic market for transport, freight, lorry, unspecified' (ton kilometer, RoW, None)
|  | Water | Electricity - HTC | Heat-HTC | CO2 - HTC | Wastewater | Electricity - Post-Processing | Transportation
Impact Assessment Method
Water Use | cubic meter | 3.23e-07 | 1.4e-05 | 0.000486 | 0 | 1.08e-06 | 8.6e-05 | 2.75e-09
Energy Resources | kg oil-Eq | 1.56e-05 | 0.000218 | 0.00754 | 0 | 3.53e-05 | 0.00133 | 5.76e-07
Acidification | kg SO2-Eq | 1.66e-07 | 1.14e-06 | 3.94e-05 | 0 | 7.54e-07 | 6.97e-06 | 3.63e-09
Climate Change | kg CO2-Eq | 5.74e-05 | 0.000681 | 0.0236 | 0.00138 | 0.000311 | 0.00417 | 1.74e-06
Ecotoxicity Freshwater | CTUe | 3.11e-05 | 0.000363 | 0.0126 | 0 | 0.00166 | 0.00222 | 4.54e-06
Eutrophication | kg N-Eq | 4.47e-08 | 1.15e-07 | 3.99e-06 | 0 | 1.3e-05 | 7.06e-07 | 4.6e-10
Human Toxicity Carcinogenic | CTUh | 2.89e-13 | 1.6e-12 | 5.56e-11 | 0 | 3.19e-12 | 9.83e-12 | 4.21e-15
Human Toxicity Noncarcinogenic | CTUh | 4.1e-12 | 7.94e-11 | 2.75e-09 | 0 | 1.28e-09 | 4.86e-10 | 2.34e-13
Ozone Depletion | kg CFC-11-Eq | 1.99e-11 | 7.75e-12 | 2.68e-10 | 0 | 1.2e-12 | 4.75e-11 | 2.82e-14
Particulate Matter Formation | PM2.5-Eq | 8.17e-08 | 1.57e-07 | 5.43e-06 | 0 | 1.62e-07 | 9.6e-07 | 9.19e-10
Photochemical Oxidant Formation | kg O3-Eq | 2.11e-06 | 1.8e-05 | 0.000624 | 0 | 1.1e-05 | 0.00011 | 7.3e-08

## stdBSG_190C_3hr
|  | 'market for water, completely softened' (kilogram, US, None) | 'market for electricity, low voltage' (kilowatt hour, US-NPCC, None) | 'market for electricity, low voltage' (kilowatt hour, US-NPCC, None) | 'Carbon dioxide, non-fossil, resource correction' (kilogram, None, ('natural resource', 'in air')) | 'treatment of wastewater, average, wastewater treatment' (cubic meter, RoW, None) | 'market for electricity, low voltage' (kilowatt hour, US-NPCC, None) | 'transport, freight, lorry, all sizes, EURO6 to generic market for transport, freight, lorry, unspecified' (ton kilometer, RoW, None)
|  | Water | Electricity - HTC | Heat-HTC | CO2 - HTC | Wastewater | Electricity - Post-Processing | Transportation
Impact Assessment Method
Water Use | cubic meter | 2.44e-07 | 2.76e-05 | 0.000882 | 0 | 7.9e-07 | 8.32e-05 | 2.08e-09
Energy Resources | kg oil-Eq | 1.18e-05 | 0.000429 | 0.0137 | 0 | 2.59e-05 | 0.00129 | 4.36e-07
Acidification | kg SO2-Eq | 1.25e-07 | 2.24e-06 | 7.14e-05 | 0 | 5.53e-07 | 6.74e-06 | 2.75e-09
Climate Change | kg CO2-Eq | 4.35e-05 | 0.00134 | 0.0428 | 0.00176 | 0.000229 | 0.00403 | 1.32e-06
Ecotoxicity Freshwater | CTUe | 2.35e-05 | 0.000713 | 0.0228 | 0 | 0.00122 | 0.00215 | 3.44e-06
Eutrophication | kg N-Eq | 3.38e-08 | 2.27e-07 | 7.24e-06 | 0 | 9.55e-06 | 6.83e-07 | 3.48e-10
Human Toxicity Carcinogenic | CTUh | 2.19e-13 | 3.16e-12 | 1.01e-10 | 0 | 2.34e-12 | 9.5e-12 | 3.19e-15
Human Toxicity Noncarcinogenic | CTUh | 3.11e-12 | 1.56e-10 | 4.98e-09 | 0 | 9.38e-10 | 4.7e-10 | 1.77e-13
Ozone Depletion | kg CFC-11-Eq | 1.5e-11 | 1.53e-11 | 4.87e-10 | 0 | 8.78e-13 | 4.59e-11 | 2.13e-14
Particulate Matter Formation | PM2.5-Eq | 6.18e-08 | 3.08e-07 | 9.84e-06 | 0 | 1.19e-07 | 9.28e-07 | 6.96e-10
Photochemical Oxidant Formation | kg O3-Eq | 1.6e-06 | 3.55e-05 | 0.00113 | 0 | 8.08e-06 | 0.000107 | 5.53e-08

## stdBSG_220C_1hr
|  | 'market for water, completely softened' (kilogram, US, None) | 'market for electricity, low voltage' (kilowatt hour, US-NPCC, None) | 'market for electricity, low voltage' (kilowatt hour, US-NPCC, None) | 'Carbon dioxide, non-fossil, resource correction' (kilogram, None, ('natural resource', 'in air')) | 'treatment of wastewater, average, wastewater treatment' (cubic meter, RoW, None) | 'market for electricity, low voltage' (kilowatt hour, US-NPCC, None) | 'transport, freight, lorry, all sizes, EURO6 to generic market for transport, freight, lorry, unspecified' (ton kilometer, RoW, None)
|  | Water | Electricity - HTC | Heat-HTC | CO2 - HTC | Wastewater | Electricity - Post-Processing | Transportation
Impact Assessment Method
Water Use | cubic meter | 2.45e-07 | 1.28e-05 | 0.000483 | 0 | 7.96e-07 | 7.96e-05 | 2.09e-09
Energy Resources | kg oil-Eq | 1.18e-05 | 0.000199 | 0.0075 | 0 | 2.61e-05 | 0.00123 | 4.37e-07
Acidification | kg SO2-Eq | 1.26e-07 | 1.04e-06 | 3.91e-05 | 0 | 5.57e-07 | 6.45e-06 | 2.76e-09
Climate Change | kg CO2-Eq | 4.36e-05 | 0.000622 | 0.0234 | 0.00235 | 0.00023 | 0.00386 | 1.32e-06
Ecotoxicity Freshwater | CTUe | 2.36e-05 | 0.000331 | 0.0125 | 0 | 0.00123 | 0.00205 | 3.45e-06
Eutrophication | kg N-Eq | 3.39e-08 | 1.05e-07 | 3.97e-06 | 0 | 9.62e-06 | 6.53e-07 | 3.49e-10
Human Toxicity Carcinogenic | CTUh | 2.19e-13 | 1.47e-12 | 5.52e-11 | 0 | 2.36e-12 | 9.09e-12 | 3.19e-15
Human Toxicity Noncarcinogenic | CTUh | 3.12e-12 | 7.24e-11 | 2.73e-09 | 0 | 9.44e-10 | 4.49e-10 | 1.78e-13
Ozone Depletion | kg CFC-11-Eq | 1.51e-11 | 7.08e-12 | 2.67e-10 | 0 | 8.84e-13 | 4.39e-11 | 2.14e-14
Particulate Matter Formation | PM2.5-Eq | 6.2e-08 | 1.43e-07 | 5.39e-06 | 0 | 1.2e-07 | 8.88e-07 | 6.97e-10
Photochemical Oxidant Formation | kg O3-Eq | 1.6e-06 | 1.65e-05 | 0.00062 | 0 | 8.13e-06 | 0.000102 | 5.54e-08

## stdBSG_220C_3hr
|  | 'market for water, completely softened' (kilogram, US, None) | 'market for electricity, low voltage' (kilowatt hour, US-NPCC, None) | 'market for electricity, low voltage' (kilowatt hour, US-NPCC, None) | 'Carbon dioxide, non-fossil, resource correction' (kilogram, None, ('natural resource', 'in air')) | 'treatment of wastewater, average, wastewater treatment' (cubic meter, RoW, None) | 'market for electricity, low voltage' (kilowatt hour, US-NPCC, None) | 'transport, freight, lorry, all sizes, EURO6 to generic market for transport, freight, lorry, unspecified' (ton kilometer, RoW, None)
|  | Water | Electricity - HTC | Heat-HTC | CO2 - HTC | Wastewater | Electricity - Post-Processing | Transportation
Impact Assessment Method
Water Use | cubic meter | 2.4e-07 | 2.69e-05 | 0.000984 | 0 | 7.8e-07 | 7.77e-05 | 2.05e-09
Energy Resources | kg oil-Eq | 1.16e-05 | 0.000417 | 0.0153 | 0 | 2.56e-05 | 0.0012 | 4.29e-07
Acidification | kg SO2-Eq | 1.23e-07 | 2.18e-06 | 7.97e-05 | 0 | 5.46e-07 | 6.29e-06 | 2.71e-09
Climate Change | kg CO2-Eq | 4.27e-05 | 0.0013 | 0.0477 | 0.00272 | 0.000226 | 0.00377 | 1.3e-06
Ecotoxicity Freshwater | CTUe | 2.31e-05 | 0.000694 | 0.0254 | 0 | 0.00121 | 0.002 | 3.38e-06
Eutrophication | kg N-Eq | 3.33e-08 | 2.21e-07 | 8.08e-06 | 0 | 9.42e-06 | 6.38e-07 | 3.43e-10
Human Toxicity Carcinogenic | CTUh | 2.15e-13 | 3.07e-12 | 1.12e-10 | 0 | 2.31e-12 | 8.87e-12 | 3.13e-15
Human Toxicity Noncarcinogenic | CTUh | 3.06e-12 | 1.52e-10 | 5.56e-09 | 0 | 9.25e-10 | 4.39e-10 | 1.74e-13
Ozone Depletion | kg CFC-11-Eq | 1.48e-11 | 1.48e-11 | 5.43e-10 | 0 | 8.66e-13 | 4.29e-11 | 2.1e-14
Particulate Matter Formation | PM2.5-Eq | 6.08e-08 | 3e-07 | 1.1e-05 | 0 | 1.17e-07 | 8.67e-07 | 6.84e-10
Photochemical Oxidant Formation | kg O3-Eq | 1.57e-06 | 3.45e-05 | 0.00126 | 0 | 7.97e-06 | 9.97e-05 | 5.44e-08

## stdBSG_250C_1hr
|  | 'market for water, completely softened' (kilogram, US, None) | 'market for electricity, low voltage' (kilowatt hour, US-NPCC, None) | 'market for electricity, low voltage' (kilowatt hour, US-NPCC, None) | 'Carbon dioxide, non-fossil, resource correction' (kilogram, None, ('natural resource', 'in air')) | 'treatment of wastewater, average, wastewater treatment' (cubic meter, RoW, None) | 'market for electricity, low voltage' (kilowatt hour, US-NPCC, None) | 'transport, freight, lorry, all sizes, EURO6 to generic market for transport, freight, lorry, unspecified' (ton kilometer, RoW, None)
|  | Water | Electricity - HTC | Heat-HTC | CO2 - HTC | Wastewater | Electricity - Post-Processing | Transportation
Impact Assessment Method
Water Use | cubic meter | 2.52e-07 | 1.34e-05 | 0.000548 | 0 | 8.24e-07 | 7.5e-05 | 2.14e-09
Energy Resources | kg oil-Eq | 1.22e-05 | 0.000208 | 0.0085 | 0 | 2.7e-05 | 0.00116 | 4.49e-07
Acidification | kg SO2-Eq | 1.29e-07 | 1.09e-06 | 4.44e-05 | 0 | 5.77e-07 | 6.07e-06 | 2.83e-09
Climate Change | kg CO2-Eq | 4.48e-05 | 0.000651 | 0.0266 | 0.00315 | 0.000238 | 0.00363 | 1.36e-06
Ecotoxicity Freshwater | CTUe | 2.42e-05 | 0.000346 | 0.0141 | 0 | 0.00127 | 0.00193 | 3.54e-06
Eutrophication | kg N-Eq | 3.48e-08 | 1.1e-07 | 4.5e-06 | 0 | 9.95e-06 | 6.15e-07 | 3.59e-10
Human Toxicity Carcinogenic | CTUh | 2.25e-13 | 1.53e-12 | 6.26e-11 | 0 | 2.44e-12 | 8.56e-12 | 3.28e-15
Human Toxicity Noncarcinogenic | CTUh | 3.2e-12 | 7.58e-11 | 3.09e-09 | 0 | 9.77e-10 | 4.23e-10 | 1.82e-13
Ozone Depletion | kg CFC-11-Eq | 1.55e-11 | 7.41e-12 | 3.02e-10 | 0 | 9.15e-13 | 4.14e-11 | 2.2e-14
Particulate Matter Formation | PM2.5-Eq | 6.37e-08 | 1.5e-07 | 6.11e-06 | 0 | 1.24e-07 | 8.36e-07 | 7.16e-10
Photochemical Oxidant Formation | kg O3-Eq | 1.64e-06 | 1.72e-05 | 0.000703 | 0 | 8.42e-06 | 9.62e-05 | 5.69e-08

## stdBSG_250C_3hr
|  | 'market for water, completely softened' (kilogram, US, None) | 'market for electricity, low voltage' (kilowatt hour, US-NPCC, None) | 'market for electricity, low voltage' (kilowatt hour, US-NPCC, None) | 'Carbon dioxide, non-fossil, resource correction' (kilogram, None, ('natural resource', 'in air')) | 'treatment of wastewater, average, wastewater treatment' (cubic meter, RoW, None) | 'market for electricity, low voltage' (kilowatt hour, US-NPCC, None) | 'transport, freight, lorry, all sizes, EURO6 to generic market for transport, freight, lorry, unspecified' (ton kilometer, RoW, None)
|  | Water | Electricity - HTC | Heat-HTC | CO2 - HTC | Wastewater | Electricity - Post-Processing | Transportation
Impact Assessment Method
Water Use | cubic meter | 2.27e-07 | 2.56e-05 | 0.00105 | 0 | 7.38e-07 | 7.12e-05 | 1.94e-09
Energy Resources | kg oil-Eq | 1.1e-05 | 0.000397 | 0.0163 | 0 | 2.42e-05 | 0.0011 | 4.05e-07
Acidification | kg SO2-Eq | 1.17e-07 | 2.07e-06 | 8.5e-05 | 0 | 5.16e-07 | 5.77e-06 | 2.56e-09
Climate Change | kg CO2-Eq | 4.04e-05 | 0.00124 | 0.0509 | 0.00343 | 0.000213 | 0.00345 | 1.23e-06
Ecotoxicity Freshwater | CTUe | 2.19e-05 | 0.00066 | 0.0271 | 0 | 0.00114 | 0.00184 | 3.2e-06
Eutrophication | kg N-Eq | 3.14e-08 | 2.1e-07 | 8.62e-06 | 0 | 8.91e-06 | 5.85e-07 | 3.24e-10
Human Toxicity Carcinogenic | CTUh | 2.03e-13 | 2.92e-12 | 1.2e-10 | 0 | 2.19e-12 | 8.13e-12 | 2.96e-15
Human Toxicity Noncarcinogenic | CTUh | 2.89e-12 | 1.44e-10 | 5.93e-09 | 0 | 8.75e-10 | 4.02e-10 | 1.65e-13
Ozone Depletion | kg CFC-11-Eq | 1.4e-11 | 1.41e-11 | 5.79e-10 | 0 | 8.2e-13 | 3.93e-11 | 1.98e-14
Particulate Matter Formation | PM2.5-Eq | 5.75e-08 | 2.85e-07 | 1.17e-05 | 0 | 1.11e-07 | 7.94e-07 | 6.47e-10
Photochemical Oxidant Formation | kg O3-Eq | 1.48e-06 | 3.28e-05 | 0.00135 | 0 | 7.54e-06 | 9.14e-05 | 5.14e-08

## stdSRU_190C_1hr
|  | 'market for water, completely softened' (kilogram, US, None) | 'market for electricity, low voltage' (kilowatt hour, US-NPCC, None) | 'market for electricity, low voltage' (kilowatt hour, US-NPCC, None) | 'Carbon dioxide, non-fossil, resource correction' (kilogram, None, ('natural resource', 'in air')) | 'treatment of wastewater, average, wastewater treatment' (cubic meter, RoW, None) | 'market for electricity, low voltage' (kilowatt hour, US-NPCC, None) | 'transport, freight, lorry, all sizes, EURO6 to generic market for transport, freight, lorry, unspecified' (ton kilometer, RoW, None)
|  | Water | Electricity - HTC | Heat-HTC | CO2 - HTC | Wastewater | Electricity - Post-Processing | Transportation
Impact Assessment Method
Water Use | cubic meter | 9.53e-08 | 8.51e-06 | 0.00029 | 0 | 3.88e-07 | 6.49e-05 | 1.22e-09
Energy Resources | kg oil-Eq | 4.6e-06 | 0.000132 | 0.0045 | 0 | 1.27e-05 | 0.00101 | 2.56e-07
Acidification | kg SO2-Eq | 4.89e-08 | 6.9e-07 | 2.35e-05 | 0 | 2.72e-07 | 5.26e-06 | 1.62e-09
Climate Change | kg CO2-Eq | 1.69e-05 | 0.000413 | 0.0141 | 0.000391 | 0.000112 | 0.00315 | 7.75e-07
Ecotoxicity Freshwater | CTUe | 9.16e-06 | 0.00022 | 0.00749 | 0 | 0.000601 | 0.00167 | 2.02e-06
Eutrophication | kg N-Eq | 1.32e-08 | 6.99e-08 | 2.38e-06 | 0 | 4.69e-06 | 5.33e-07 | 2.05e-10
Human Toxicity Carcinogenic | CTUh | 8.53e-14 | 9.73e-13 | 3.31e-11 | 0 | 1.15e-12 | 7.41e-12 | 1.87e-15
Human Toxicity Noncarcinogenic | CTUh | 1.21e-12 | 4.81e-11 | 1.64e-09 | 0 | 4.61e-10 | 3.66e-10 | 1.04e-13
Ozone Depletion | kg CFC-11-Eq | 5.86e-12 | 4.7e-12 | 1.6e-10 | 0 | 4.32e-13 | 3.58e-11 | 1.25e-14
Particulate Matter Formation | PM2.5-Eq | 2.41e-08 | 9.5e-08 | 3.24e-06 | 0 | 5.85e-08 | 7.24e-07 | 4.09e-10
Photochemical Oxidant Formation | kg O3-Eq | 6.22e-07 | 1.09e-05 | 0.000372 | 0 | 3.97e-06 | 8.33e-05 | 3.25e-08

## stdSRU_190C_3hr
|  | 'market for water, completely softened' (kilogram, US, None) | 'market for electricity, low voltage' (kilowatt hour, US-NPCC, None) | 'market for electricity, low voltage' (kilowatt hour, US-NPCC, None) | 'Carbon dioxide, non-fossil, resource correction' (kilogram, None, ('natural resource', 'in air')) | 'treatment of wastewater, average, wastewater treatment' (cubic meter, RoW, None) | 'market for electricity, low voltage' (kilowatt hour, US-NPCC, None) | 'transport, freight, lorry, all sizes, EURO6 to generic market for transport, freight, lorry, unspecified' (ton kilometer, RoW, None)
|  | Water | Electricity - HTC | Heat-HTC | CO2 - HTC | Wastewater | Electricity - Post-Processing | Transportation
Impact Assessment Method
Water Use | cubic meter | 8.56e-08 | 2.02e-05 | 0.000648 | 0 | 3.39e-07 | 6.58e-05 | 1.1e-09
Energy Resources | kg oil-Eq | 4.13e-06 | 0.000314 | 0.0101 | 0 | 1.11e-05 | 0.00102 | 2.3e-07
Acidification | kg SO2-Eq | 4.39e-08 | 1.64e-06 | 5.25e-05 | 0 | 2.37e-07 | 5.33e-06 | 1.45e-09
Climate Change | kg CO2-Eq | 1.52e-05 | 0.00098 | 0.0314 | 0.000564 | 9.81e-05 | 0.00319 | 6.96e-07
Ecotoxicity Freshwater | CTUe | 8.23e-06 | 0.000522 | 0.0167 | 0 | 0.000524 | 0.0017 | 1.81e-06
Eutrophication | kg N-Eq | 1.18e-08 | 1.66e-07 | 5.32e-06 | 0 | 4.1e-06 | 5.4e-07 | 1.84e-10
Human Toxicity Carcinogenic | CTUh | 7.66e-14 | 2.31e-12 | 7.41e-11 | 0 | 1.01e-12 | 7.52e-12 | 1.68e-15
Human Toxicity Noncarcinogenic | CTUh | 1.09e-12 | 1.14e-10 | 3.66e-09 | 0 | 4.02e-10 | 3.72e-10 | 9.35e-14
Ozone Depletion | kg CFC-11-Eq | 5.27e-12 | 1.12e-11 | 3.58e-10 | 0 | 3.77e-13 | 3.63e-11 | 1.13e-14
Particulate Matter Formation | PM2.5-Eq | 2.17e-08 | 2.26e-07 | 7.23e-06 | 0 | 5.1e-08 | 7.34e-07 | 3.67e-10
Photochemical Oxidant Formation | kg O3-Eq | 5.59e-07 | 2.59e-05 | 0.000832 | 0 | 3.47e-06 | 8.44e-05 | 2.92e-08

## stdSRU_220C_1hr
|  | 'market for water, completely softened' (kilogram, US, None) | 'market for electricity, low voltage' (kilowatt hour, US-NPCC, None) | 'market for electricity, low voltage' (kilowatt hour, US-NPCC, None) | 'Carbon dioxide, non-fossil, resource correction' (kilogram, None, ('natural resource', 'in air')) | 'treatment of wastewater, average, wastewater treatment' (cubic meter, RoW, None) | 'market for electricity, low voltage' (kilowatt hour, US-NPCC, None) | 'transport, freight, lorry, all sizes, EURO6 to generic market for transport, freight, lorry, unspecified' (ton kilometer, RoW, None)
|  | Water | Electricity - HTC | Heat-HTC | CO2 - HTC | Wastewater | Electricity - Post-Processing | Transportation
Impact Assessment Method
Water Use | cubic meter | 8.09e-08 | 8.55e-06 | 0.000324 | 0 | 3.16e-07 | 6.51e-05 | 1.04e-09
Energy Resources | kg oil-Eq | 3.91e-06 | 0.000133 | 0.00503 | 0 | 1.04e-05 | 0.00101 | 2.18e-07
Acidification | kg SO2-Eq | 4.15e-08 | 6.93e-07 | 2.63e-05 | 0 | 2.21e-07 | 5.28e-06 | 1.37e-09
Climate Change | kg CO2-Eq | 1.44e-05 | 0.000415 | 0.0157 | 0.000735 | 9.15e-05 | 0.00316 | 6.58e-07
Ecotoxicity Freshwater | CTUe | 7.78e-06 | 0.000221 | 0.00837 | 0 | 0.000489 | 0.00168 | 1.72e-06
Eutrophication | kg N-Eq | 1.12e-08 | 7.02e-08 | 2.66e-06 | 0 | 3.82e-06 | 5.35e-07 | 1.74e-10
Human Toxicity Carcinogenic | CTUh | 7.24e-14 | 9.77e-13 | 3.71e-11 | 0 | 9.38e-13 | 7.44e-12 | 1.59e-15
Human Toxicity Noncarcinogenic | CTUh | 1.03e-12 | 4.83e-11 | 1.83e-09 | 0 | 3.75e-10 | 3.68e-10 | 8.84e-14
Ozone Depletion | kg CFC-11-Eq | 4.98e-12 | 4.72e-12 | 1.79e-10 | 0 | 3.52e-13 | 3.59e-11 | 1.06e-14
Particulate Matter Formation | PM2.5-Eq | 2.05e-08 | 9.54e-08 | 3.62e-06 | 0 | 4.76e-08 | 7.27e-07 | 3.47e-10
Photochemical Oxidant Formation | kg O3-Eq | 5.29e-07 | 1.1e-05 | 0.000416 | 0 | 3.23e-06 | 8.36e-05 | 2.76e-08

## stdSRU_220C_3hr
|  | 'market for water, completely softened' (kilogram, US, None) | 'market for electricity, low voltage' (kilowatt hour, US-NPCC, None) | 'market for electricity, low voltage' (kilowatt hour, US-NPCC, None) | 'Carbon dioxide, non-fossil, resource correction' (kilogram, None, ('natural resource', 'in air')) | 'treatment of wastewater, average, wastewater treatment' (cubic meter, RoW, None) | 'market for electricity, low voltage' (kilowatt hour, US-NPCC, None) | 'transport, freight, lorry, all sizes, EURO6 to generic market for transport, freight, lorry, unspecified' (ton kilometer, RoW, None)
|  | Water | Electricity - HTC | Heat-HTC | CO2 - HTC | Wastewater | Electricity - Post-Processing | Transportation
Impact Assessment Method
Water Use | cubic meter | 7.7e-08 | 1.99e-05 | 0.000737 | 0 | 2.98e-07 | 6.41e-05 | 9.89e-10
Energy Resources | kg oil-Eq | 3.72e-06 | 0.000309 | 0.0114 | 0 | 9.76e-06 | 0.000994 | 2.07e-07
Acidification | kg SO2-Eq | 3.95e-08 | 1.61e-06 | 5.97e-05 | 0 | 2.08e-07 | 5.19e-06 | 1.31e-09
Climate Change | kg CO2-Eq | 1.37e-05 | 0.000965 | 0.0357 | 0.000953 | 8.61e-05 | 0.00311 | 6.26e-07
Ecotoxicity Freshwater | CTUe | 7.41e-06 | 0.000513 | 0.019 | 0 | 0.00046 | 0.00165 | 1.63e-06
Eutrophication | kg N-Eq | 1.07e-08 | 1.63e-07 | 6.05e-06 | 0 | 3.6e-06 | 5.26e-07 | 1.65e-10
Human Toxicity Carcinogenic | CTUh | 6.89e-14 | 2.27e-12 | 8.42e-11 | 0 | 8.82e-13 | 7.32e-12 | 1.51e-15
Human Toxicity Noncarcinogenic | CTUh | 9.79e-13 | 1.12e-10 | 4.16e-09 | 0 | 3.53e-10 | 3.62e-10 | 8.41e-14
Ozone Depletion | kg CFC-11-Eq | 4.74e-12 | 1.1e-11 | 4.07e-10 | 0 | 3.31e-13 | 3.54e-11 | 1.01e-14
Particulate Matter Formation | PM2.5-Eq | 1.95e-08 | 2.22e-07 | 8.23e-06 | 0 | 4.48e-08 | 7.15e-07 | 3.3e-10
Photochemical Oxidant Formation | kg O3-Eq | 5.03e-07 | 2.55e-05 | 0.000946 | 0 | 3.04e-06 | 8.22e-05 | 2.62e-08

## stdSRU_250C_1hr
|  | 'market for water, completely softened' (kilogram, US, None) | 'market for electricity, low voltage' (kilowatt hour, US-NPCC, None) | 'market for electricity, low voltage' (kilowatt hour, US-NPCC, None) | 'Carbon dioxide, non-fossil, resource correction' (kilogram, None, ('natural resource', 'in air')) | 'treatment of wastewater, average, wastewater treatment' (cubic meter, RoW, None) | 'market for electricity, low voltage' (kilowatt hour, US-NPCC, None) | 'transport, freight, lorry, all sizes, EURO6 to generic market for transport, freight, lorry, unspecified' (ton kilometer, RoW, None)
|  | Water | Electricity - HTC | Heat-HTC | CO2 - HTC | Wastewater | Electricity - Post-Processing | Transportation
Impact Assessment Method
Water Use | cubic meter | 7.92e-08 | 8.71e-06 | 0.000364 | 0 | 3.1e-07 | 6.3e-05 | 1.02e-09
Energy Resources | kg oil-Eq | 3.83e-06 | 0.000135 | 0.00565 | 0 | 1.02e-05 | 0.000977 | 2.13e-07
Acidification | kg SO2-Eq | 4.06e-08 | 7.05e-07 | 2.95e-05 | 0 | 2.17e-07 | 5.1e-06 | 1.34e-09
Climate Change | kg CO2-Eq | 1.41e-05 | 0.000422 | 0.0177 | 0.000947 | 8.97e-05 | 0.00305 | 6.45e-07
Ecotoxicity Freshwater | CTUe | 7.62e-06 | 0.000225 | 0.00939 | 0 | 0.000479 | 0.00163 | 1.68e-06
Eutrophication | kg N-Eq | 1.1e-08 | 7.15e-08 | 2.99e-06 | 0 | 3.75e-06 | 5.17e-07 | 1.7e-10
Human Toxicity Carcinogenic | CTUh | 7.09e-14 | 9.95e-13 | 4.16e-11 | 0 | 9.19e-13 | 7.2e-12 | 1.56e-15
Human Toxicity Noncarcinogenic | CTUh | 1.01e-12 | 4.92e-11 | 2.06e-09 | 0 | 3.68e-10 | 3.56e-10 | 8.65e-14
Ozone Depletion | kg CFC-11-Eq | 4.88e-12 | 4.81e-12 | 2.01e-10 | 0 | 3.45e-13 | 3.48e-11 | 1.04e-14
Particulate Matter Formation | PM2.5-Eq | 2e-08 | 9.72e-08 | 4.06e-06 | 0 | 4.67e-08 | 7.03e-07 | 3.4e-10
Photochemical Oxidant Formation | kg O3-Eq | 5.18e-07 | 1.12e-05 | 0.000467 | 0 | 3.17e-06 | 8.08e-05 | 2.7e-08

## stdSRU_250C_3hr
|  | 'market for water, completely softened' (kilogram, US, None) | 'market for electricity, low voltage' (kilowatt hour, US-NPCC, None) | 'market for electricity, low voltage' (kilowatt hour, US-NPCC, None) | 'Carbon dioxide, non-fossil, resource correction' (kilogram, None, ('natural resource', 'in air')) | 'treatment of wastewater, average, wastewater treatment' (cubic meter, RoW, None) | 'market for electricity, low voltage' (kilowatt hour, US-NPCC, None) | 'transport, freight, lorry, all sizes, EURO6 to generic market for transport, freight, lorry, unspecified' (ton kilometer, RoW, None)
|  | Water | Electricity - HTC | Heat-HTC | CO2 - HTC | Wastewater | Electricity - Post-Processing | Transportation
Impact Assessment Method
Water Use | cubic meter | 7.38e-08 | 1.98e-05 | 0.000829 | 0 | 2.84e-07 | 6.25e-05 | 9.47e-10
Energy Resources | kg oil-Eq | 3.56e-06 | 0.000306 | 0.0129 | 0 | 9.31e-06 | 0.00097 | 1.98e-07
Acidification | kg SO2-Eq | 3.78e-08 | 1.6e-06 | 6.72e-05 | 0 | 1.99e-07 | 5.07e-06 | 1.25e-09
Climate Change | kg CO2-Eq | 1.31e-05 | 0.000958 | 0.0402 | 0.000877 | 8.21e-05 | 0.00303 | 6e-07
Ecotoxicity Freshwater | CTUe | 7.1e-06 | 0.00051 | 0.0214 | 0 | 0.000439 | 0.00161 | 1.56e-06
Eutrophication | kg N-Eq | 1.02e-08 | 1.62e-07 | 6.81e-06 | 0 | 3.43e-06 | 5.14e-07 | 1.58e-10
Human Toxicity Carcinogenic | CTUh | 6.6e-14 | 2.26e-12 | 9.48e-11 | 0 | 8.41e-13 | 7.15e-12 | 1.45e-15
Human Toxicity Noncarcinogenic | CTUh | 9.38e-13 | 1.12e-10 | 4.69e-09 | 0 | 3.37e-10 | 3.53e-10 | 8.06e-14
Ozone Depletion | kg CFC-11-Eq | 4.54e-12 | 1.09e-11 | 4.58e-10 | 0 | 3.15e-13 | 3.45e-11 | 9.7e-15
Particulate Matter Formation | PM2.5-Eq | 1.87e-08 | 2.2e-07 | 9.26e-06 | 0 | 4.27e-08 | 6.98e-07 | 3.16e-10
Photochemical Oxidant Formation | kg O3-Eq | 4.82e-07 | 2.54e-05 | 0.00106 | 0 | 2.9e-06 | 8.03e-05 | 2.51e-08