## rawDCW_190C_1hr
|  | 'market for water, completely softened' (kilogram, US, None) | 'market group for electricity, low voltage' (kilowatt hour, US, None) | 'market group for electricity, low voltage' (kilowatt hour, US, None) | 'Carbon dioxide, non-fossil, resource correction' (kg, None, None) | 'treatment of wastewater, average, wastewater treatment' (cubic meter, RoW, None) | 'market group for electricity, low voltage' (kilowatt hour, US, None)
|  | Water | Electricity - HTC | Heat-HTC | CO2 - HTC | Wastewater | Electricity - Post-Processing
Impact Assessment Method
Water Use | cubic meter | 0 | 4.73e-05 | 0.00154 | 0 | 8.13e-06 | 3.63e-05
Energy Resources | kg oil-Eq | 0 | 0.00257 | 0.0834 | 0 | 0.000267 | 0.00197
Acidification | kg SO2-Eq | 0 | 2.44e-05 | 0.000795 | 0 | 5.69e-06 | 1.88e-05
Climate Change | kg CO2-Eq | 0 | 0.00914 | 0.297 | 0.00426 | 0.00235 | 0.00701
Ecotoxicity Freshwater | CTUe | 0 | 0.00355 | 0.116 | 0 | 0.0126 | 0.00273
Eutrophication | kg N-Eq | 0 | 5.2e-06 | 0.000169 | 0 | 9.83e-05 | 3.99e-06
Human Toxicity Carcinogenic | CTUh | 0 | 3.11e-11 | 1.01e-09 | 0 | 2.41e-11 | 2.39e-11
Human Toxicity Noncarcinogenic | CTUh | 0 | 7.79e-10 | 2.53e-08 | 0 | 9.65e-09 | 5.98e-10
Ozone Depletion | kg CFC-11-Eq | 0 | 6.5e-11 | 2.11e-09 | 0 | 9.04e-12 | 4.98e-11
Particulate Matter Formation | PM2.5-Eq | 0 | 1.42e-05 | 0.000463 | 0 | 1.22e-06 | 1.09e-05
Photochemical Oxidant Formation | kg O3-Eq | 0 | 0.000274 | 0.0089 | 0 | 8.31e-05 | 0.00021

## rawDCW_190C_3hr
|  | 'market for water, completely softened' (kilogram, US, None) | 'market group for electricity, low voltage' (kilowatt hour, US, None) | 'market group for electricity, low voltage' (kilowatt hour, US, None) | 'Carbon dioxide, non-fossil, resource correction' (kg, None, None) | 'treatment of wastewater, average, wastewater treatment' (cubic meter, RoW, None) | 'market group for electricity, low voltage' (kilowatt hour, US, None)
|  | Water | Electricity - HTC | Heat-HTC | CO2 - HTC | Wastewater | Electricity - Post-Processing
Impact Assessment Method
Water Use | cubic meter | 0 | 4.12e-05 | 0.00127 | 0 | 5.38e-06 | 3.68e-05
Energy Resources | kg oil-Eq | 0 | 0.00224 | 0.0687 | 0 | 0.000177 | 0.002
Acidification | kg SO2-Eq | 0 | 2.13e-05 | 0.000654 | 0 | 3.77e-06 | 1.9e-05
Climate Change | kg CO2-Eq | 0 | 0.00797 | 0.245 | 0.00511 | 0.00156 | 0.00711
Ecotoxicity Freshwater | CTUe | 0 | 0.0031 | 0.0951 | 0 | 0.00832 | 0.00277
Eutrophication | kg N-Eq | 0 | 4.53e-06 | 0.000139 | 0 | 6.5e-05 | 4.05e-06
Human Toxicity Carcinogenic | CTUh | 0 | 2.71e-11 | 8.33e-10 | 0 | 1.6e-11 | 2.42e-11
Human Toxicity Noncarcinogenic | CTUh | 0 | 6.79e-10 | 2.09e-08 | 0 | 6.39e-09 | 6.06e-10
Ozone Depletion | kg CFC-11-Eq | 0 | 5.66e-11 | 1.74e-09 | 0 | 5.98e-12 | 5.06e-11
Particulate Matter Formation | PM2.5-Eq | 0 | 1.24e-05 | 0.000381 | 0 | 8.1e-07 | 1.11e-05
Photochemical Oxidant Formation | kg O3-Eq | 0 | 0.000239 | 0.00733 | 0 | 5.5e-05 | 0.000213

## rawDCW_220C_1hr
|  | 'market for water, completely softened' (kilogram, US, None) | 'market group for electricity, low voltage' (kilowatt hour, US, None) | 'market group for electricity, low voltage' (kilowatt hour, US, None) | 'Carbon dioxide, non-fossil, resource correction' (kg, None, None) | 'treatment of wastewater, average, wastewater treatment' (cubic meter, RoW, None) | 'market group for electricity, low voltage' (kilowatt hour, US, None)
|  | Water | Electricity - HTC | Heat-HTC | CO2 - HTC | Wastewater | Electricity - Post-Processing
Impact Assessment Method
Water Use | cubic meter | 0 | 3.77e-05 | 0.00124 | 0 | 5.33e-06 | 3.57e-05
Energy Resources | kg oil-Eq | 0 | 0.00204 | 0.0671 | 0 | 0.000175 | 0.00194
Acidification | kg SO2-Eq | 0 | 1.95e-05 | 0.000639 | 0 | 3.73e-06 | 1.84e-05
Climate Change | kg CO2-Eq | 0 | 0.00728 | 0.239 | 0.00675 | 0.00154 | 0.0069
Ecotoxicity Freshwater | CTUe | 0 | 0.00283 | 0.0929 | 0 | 0.00824 | 0.00268
Eutrophication | kg N-Eq | 0 | 4.14e-06 | 0.000136 | 0 | 6.44e-05 | 3.93e-06
Human Toxicity Carcinogenic | CTUh | 0 | 2.48e-11 | 8.14e-10 | 0 | 1.58e-11 | 2.35e-11
Human Toxicity Noncarcinogenic | CTUh | 0 | 6.21e-10 | 2.04e-08 | 0 | 6.32e-09 | 5.88e-10
Ozone Depletion | kg CFC-11-Eq | 0 | 5.18e-11 | 1.7e-09 | 0 | 5.92e-12 | 4.9e-11
Particulate Matter Formation | PM2.5-Eq | 0 | 1.13e-05 | 0.000372 | 0 | 8.02e-07 | 1.07e-05
Photochemical Oxidant Formation | kg O3-Eq | 0 | 0.000218 | 0.00716 | 0 | 5.45e-05 | 0.000207

## rawDCW_220C_3hr
|  | 'market for water, completely softened' (kilogram, US, None) | 'market group for electricity, low voltage' (kilowatt hour, US, None) | 'market group for electricity, low voltage' (kilowatt hour, US, None) | 'Carbon dioxide, non-fossil, resource correction' (kg, None, None) | 'treatment of wastewater, average, wastewater treatment' (cubic meter, RoW, None) | 'market group for electricity, low voltage' (kilowatt hour, US, None)
|  | Water | Electricity - HTC | Heat-HTC | CO2 - HTC | Wastewater | Electricity - Post-Processing
Impact Assessment Method
Water Use | cubic meter | 0 | 4.81e-05 | 0.00155 | 0 | 5.72e-06 | 3.58e-05
Energy Resources | kg oil-Eq | 0 | 0.00261 | 0.0843 | 0 | 0.000188 | 0.00194
Acidification | kg SO2-Eq | 0 | 2.49e-05 | 0.000803 | 0 | 4e-06 | 1.85e-05
Climate Change | kg CO2-Eq | 0 | 0.00931 | 0.3 | 0.00841 | 0.00165 | 0.00692
Ecotoxicity Freshwater | CTUe | 0 | 0.00362 | 0.117 | 0 | 0.00884 | 0.00269
Eutrophication | kg N-Eq | 0 | 5.3e-06 | 0.000171 | 0 | 6.91e-05 | 3.94e-06
Human Toxicity Carcinogenic | CTUh | 0 | 3.17e-11 | 1.02e-09 | 0 | 1.7e-11 | 2.36e-11
Human Toxicity Noncarcinogenic | CTUh | 0 | 7.94e-10 | 2.56e-08 | 0 | 6.78e-09 | 5.9e-10
Ozone Depletion | kg CFC-11-Eq | 0 | 6.62e-11 | 2.13e-09 | 0 | 6.36e-12 | 4.92e-11
Particulate Matter Formation | PM2.5-Eq | 0 | 1.45e-05 | 0.000468 | 0 | 8.6e-07 | 1.08e-05
Photochemical Oxidant Formation | kg O3-Eq | 0 | 0.000279 | 0.009 | 0 | 5.84e-05 | 0.000207

## rawDCW_250C_1hr
|  | 'market for water, completely softened' (kilogram, US, None) | 'market group for electricity, low voltage' (kilowatt hour, US, None) | 'market group for electricity, low voltage' (kilowatt hour, US, None) | 'Carbon dioxide, non-fossil, resource correction' (kg, None, None) | 'treatment of wastewater, average, wastewater treatment' (cubic meter, RoW, None) | 'market group for electricity, low voltage' (kilowatt hour, US, None)
|  | Water | Electricity - HTC | Heat-HTC | CO2 - HTC | Wastewater | Electricity - Post-Processing
Impact Assessment Method
Water Use | cubic meter | 0 | 4.1e-05 | 0.00137 | 0 | 5.1e-06 | 3.43e-05
Energy Resources | kg oil-Eq | 0 | 0.00223 | 0.0742 | 0 | 0.000167 | 0.00186
Acidification | kg SO2-Eq | 0 | 2.12e-05 | 0.000707 | 0 | 3.57e-06 | 1.77e-05
Climate Change | kg CO2-Eq | 0 | 0.00794 | 0.264 | 0.00899 | 0.00148 | 0.00663
Ecotoxicity Freshwater | CTUe | 0 | 0.00309 | 0.103 | 0 | 0.00789 | 0.00258
Eutrophication | kg N-Eq | 0 | 4.52e-06 | 0.00015 | 0 | 6.17e-05 | 3.77e-06
Human Toxicity Carcinogenic | CTUh | 0 | 2.7e-11 | 9e-10 | 0 | 1.51e-11 | 2.26e-11
Human Toxicity Noncarcinogenic | CTUh | 0 | 6.77e-10 | 2.25e-08 | 0 | 6.05e-09 | 5.65e-10
Ozone Depletion | kg CFC-11-Eq | 0 | 5.64e-11 | 1.88e-09 | 0 | 5.67e-12 | 4.71e-11
Particulate Matter Formation | PM2.5-Eq | 0 | 1.24e-05 | 0.000412 | 0 | 7.68e-07 | 1.03e-05
Photochemical Oxidant Formation | kg O3-Eq | 0 | 0.000238 | 0.00791 | 0 | 5.22e-05 | 0.000198

## rawDCW_250C_3hr
|  | 'market for water, completely softened' (kilogram, US, None) | 'market group for electricity, low voltage' (kilowatt hour, US, None) | 'market group for electricity, low voltage' (kilowatt hour, US, None) | 'Carbon dioxide, non-fossil, resource correction' (kg, None, None) | 'treatment of wastewater, average, wastewater treatment' (cubic meter, RoW, None) | 'market group for electricity, low voltage' (kilowatt hour, US, None)
|  | Water | Electricity - HTC | Heat-HTC | CO2 - HTC | Wastewater | Electricity - Post-Processing
Impact Assessment Method
Water Use | cubic meter | 0 | 4.67e-05 | 0.00156 | 0 | 4.82e-06 | 3.41e-05
Energy Resources | kg oil-Eq | 0 | 0.00253 | 0.0846 | 0 | 0.000158 | 0.00185
Acidification | kg SO2-Eq | 0 | 2.41e-05 | 0.000806 | 0 | 3.38e-06 | 1.76e-05
Climate Change | kg CO2-Eq | 0 | 0.00903 | 0.302 | 0.00919 | 0.0014 | 0.00659
Ecotoxicity Freshwater | CTUe | 0 | 0.00351 | 0.117 | 0 | 0.00746 | 0.00256
Eutrophication | kg N-Eq | 0 | 5.14e-06 | 0.000172 | 0 | 5.83e-05 | 3.75e-06
Human Toxicity Carcinogenic | CTUh | 0 | 3.07e-11 | 1.03e-09 | 0 | 1.43e-11 | 2.24e-11
Human Toxicity Noncarcinogenic | CTUh | 0 | 7.7e-10 | 2.57e-08 | 0 | 5.72e-09 | 5.62e-10
Ozone Depletion | kg CFC-11-Eq | 0 | 6.42e-11 | 2.14e-09 | 0 | 5.36e-12 | 4.69e-11
Particulate Matter Formation | PM2.5-Eq | 0 | 1.41e-05 | 0.00047 | 0 | 7.26e-07 | 1.03e-05
Photochemical Oxidant Formation | kg O3-Eq | 0 | 0.00027 | 0.00903 | 0 | 4.93e-05 | 0.000197

## stdBSG_190C_1hr
|  | 'market for water, completely softened' (kilogram, US, None) | 'market group for electricity, low voltage' (kilowatt hour, US, None) | 'market group for electricity, low voltage' (kilowatt hour, US, None) | 'Carbon dioxide, non-fossil, resource correction' (kg, None, None) | 'treatment of wastewater, average, wastewater treatment' (cubic meter, RoW, None) | 'market group for electricity, low voltage' (kilowatt hour, US, None)
|  | Water | Electricity - HTC | Heat-HTC | CO2 - HTC | Wastewater | Electricity - Post-Processing
Impact Assessment Method
Water Use | cubic meter | 3.23e-07 | 6.39e-06 | 0.000221 | 0 | 1.08e-06 | 3.92e-05
Energy Resources | kg oil-Eq | 1.56e-05 | 0.000347 | 0.012 | 0 | 3.53e-05 | 0.00213
Acidification | kg SO2-Eq | 1.66e-07 | 3.31e-06 | 0.000114 | 0 | 7.54e-07 | 2.03e-05
Climate Change | kg CO2-Eq | 5.74e-05 | 0.00124 | 0.0428 | 0.00138 | 0.000311 | 0.00757
Ecotoxicity Freshwater | CTUe | 3.11e-05 | 0.000481 | 0.0166 | 0 | 0.00166 | 0.00294
Eutrophication | kg N-Eq | 4.47e-08 | 7.04e-07 | 2.44e-05 | 0 | 1.3e-05 | 4.31e-06
Human Toxicity Carcinogenic | CTUh | 2.89e-13 | 4.21e-12 | 1.46e-10 | 0 | 3.19e-12 | 2.58e-11
Human Toxicity Noncarcinogenic | CTUh | 4.1e-12 | 1.05e-10 | 3.65e-09 | 0 | 1.28e-09 | 6.46e-10
Ozone Depletion | kg CFC-11-Eq | 1.99e-11 | 8.79e-12 | 3.04e-10 | 0 | 1.2e-12 | 5.38e-11
Particulate Matter Formation | PM2.5-Eq | 8.17e-08 | 1.93e-06 | 6.67e-05 | 0 | 1.62e-07 | 1.18e-05
Photochemical Oxidant Formation | kg O3-Eq | 2.11e-06 | 3.7e-05 | 0.00128 | 0 | 1.1e-05 | 0.000227

## stdBSG_190C_3hr
|  | 'market for water, completely softened' (kilogram, US, None) | 'market group for electricity, low voltage' (kilowatt hour, US, None) | 'market group for electricity, low voltage' (kilowatt hour, US, None) | 'Carbon dioxide, non-fossil, resource correction' (kg, None, None) | 'treatment of wastewater, average, wastewater treatment' (cubic meter, RoW, None) | 'market group for electricity, low voltage' (kilowatt hour, US, None)
|  | Water | Electricity - HTC | Heat-HTC | CO2 - HTC | Wastewater | Electricity - Post-Processing
Impact Assessment Method
Water Use | cubic meter | 2.44e-07 | 1.26e-05 | 0.000401 | 0 | 7.9e-07 | 3.79e-05
Energy Resources | kg oil-Eq | 1.18e-05 | 0.000683 | 0.0218 | 0 | 2.59e-05 | 0.00205
Acidification | kg SO2-Eq | 1.25e-07 | 6.51e-06 | 0.000208 | 0 | 5.53e-07 | 1.96e-05
Climate Change | kg CO2-Eq | 4.35e-05 | 0.00243 | 0.0776 | 0.00176 | 0.000229 | 0.00732
Ecotoxicity Freshwater | CTUe | 2.35e-05 | 0.000946 | 0.0302 | 0 | 0.00122 | 0.00285
Eutrophication | kg N-Eq | 3.38e-08 | 1.38e-06 | 4.42e-05 | 0 | 9.55e-06 | 4.17e-06
Human Toxicity Carcinogenic | CTUh | 2.19e-13 | 8.28e-12 | 2.64e-10 | 0 | 2.34e-12 | 2.49e-11
Human Toxicity Noncarcinogenic | CTUh | 3.11e-12 | 2.07e-10 | 6.62e-09 | 0 | 9.38e-10 | 6.24e-10
Ozone Depletion | kg CFC-11-Eq | 1.5e-11 | 1.73e-11 | 5.52e-10 | 0 | 8.78e-13 | 5.2e-11
Particulate Matter Formation | PM2.5-Eq | 6.18e-08 | 3.79e-06 | 0.000121 | 0 | 1.19e-07 | 1.14e-05
Photochemical Oxidant Formation | kg O3-Eq | 1.6e-06 | 7.29e-05 | 0.00233 | 0 | 8.08e-06 | 0.000219

## stdBSG_220C_1hr
|  | 'market for water, completely softened' (kilogram, US, None) | 'market group for electricity, low voltage' (kilowatt hour, US, None) | 'market group for electricity, low voltage' (kilowatt hour, US, None) | 'Carbon dioxide, non-fossil, resource correction' (kg, None, None) | 'treatment of wastewater, average, wastewater treatment' (cubic meter, RoW, None) | 'market group for electricity, low voltage' (kilowatt hour, US, None)
|  | Water | Electricity - HTC | Heat-HTC | CO2 - HTC | Wastewater | Electricity - Post-Processing
Impact Assessment Method
Water Use | cubic meter | 2.45e-07 | 5.84e-06 | 0.00022 | 0 | 7.96e-07 | 3.62e-05
Energy Resources | kg oil-Eq | 1.18e-05 | 0.000317 | 0.0119 | 0 | 2.61e-05 | 0.00197
Acidification | kg SO2-Eq | 1.26e-07 | 3.02e-06 | 0.000114 | 0 | 5.57e-07 | 1.87e-05
Climate Change | kg CO2-Eq | 4.36e-05 | 0.00113 | 0.0425 | 0.00235 | 0.00023 | 0.00701
Ecotoxicity Freshwater | CTUe | 2.36e-05 | 0.000439 | 0.0165 | 0 | 0.00123 | 0.00272
Eutrophication | kg N-Eq | 3.39e-08 | 6.42e-07 | 2.42e-05 | 0 | 9.62e-06 | 3.99e-06
Human Toxicity Carcinogenic | CTUh | 2.19e-13 | 3.84e-12 | 1.45e-10 | 0 | 2.36e-12 | 2.38e-11
Human Toxicity Noncarcinogenic | CTUh | 3.12e-12 | 9.63e-11 | 3.63e-09 | 0 | 9.44e-10 | 5.97e-10
Ozone Depletion | kg CFC-11-Eq | 1.51e-11 | 8.02e-12 | 3.02e-10 | 0 | 8.84e-13 | 4.98e-11
Particulate Matter Formation | PM2.5-Eq | 6.2e-08 | 1.76e-06 | 6.63e-05 | 0 | 1.2e-07 | 1.09e-05
Photochemical Oxidant Formation | kg O3-Eq | 1.6e-06 | 3.38e-05 | 0.00127 | 0 | 8.13e-06 | 0.00021

## stdBSG_220C_3hr
|  | 'market for water, completely softened' (kilogram, US, None) | 'market group for electricity, low voltage' (kilowatt hour, US, None) | 'market group for electricity, low voltage' (kilowatt hour, US, None) | 'Carbon dioxide, non-fossil, resource correction' (kg, None, None) | 'treatment of wastewater, average, wastewater treatment' (cubic meter, RoW, None) | 'market group for electricity, low voltage' (kilowatt hour, US, None)
|  | Water | Electricity - HTC | Heat-HTC | CO2 - HTC | Wastewater | Electricity - Post-Processing
Impact Assessment Method
Water Use | cubic meter | 2.4e-07 | 1.22e-05 | 0.000448 | 0 | 7.8e-07 | 3.54e-05
Energy Resources | kg oil-Eq | 1.16e-05 | 0.000664 | 0.0243 | 0 | 2.56e-05 | 0.00192
Acidification | kg SO2-Eq | 1.23e-07 | 6.33e-06 | 0.000232 | 0 | 5.46e-07 | 1.83e-05
Climate Change | kg CO2-Eq | 4.27e-05 | 0.00237 | 0.0866 | 0.00272 | 0.000226 | 0.00684
Ecotoxicity Freshwater | CTUe | 2.31e-05 | 0.00092 | 0.0337 | 0 | 0.00121 | 0.00266
Eutrophication | kg N-Eq | 3.33e-08 | 1.35e-06 | 4.93e-05 | 0 | 9.42e-06 | 3.89e-06
Human Toxicity Carcinogenic | CTUh | 2.15e-13 | 8.06e-12 | 2.95e-10 | 0 | 2.31e-12 | 2.33e-11
Human Toxicity Noncarcinogenic | CTUh | 3.06e-12 | 2.02e-10 | 7.39e-09 | 0 | 9.25e-10 | 5.83e-10
Ozone Depletion | kg CFC-11-Eq | 1.48e-11 | 1.68e-11 | 6.16e-10 | 0 | 8.66e-13 | 4.86e-11
Particulate Matter Formation | PM2.5-Eq | 6.08e-08 | 3.69e-06 | 0.000135 | 0 | 1.17e-07 | 1.07e-05
Photochemical Oxidant Formation | kg O3-Eq | 1.57e-06 | 7.09e-05 | 0.0026 | 0 | 7.97e-06 | 0.000205

## stdBSG_250C_1hr
|  | 'market for water, completely softened' (kilogram, US, None) | 'market group for electricity, low voltage' (kilowatt hour, US, None) | 'market group for electricity, low voltage' (kilowatt hour, US, None) | 'Carbon dioxide, non-fossil, resource correction' (kg, None, None) | 'treatment of wastewater, average, wastewater treatment' (cubic meter, RoW, None) | 'market group for electricity, low voltage' (kilowatt hour, US, None)
|  | Water | Electricity - HTC | Heat-HTC | CO2 - HTC | Wastewater | Electricity - Post-Processing
Impact Assessment Method
Water Use | cubic meter | 2.52e-07 | 6.11e-06 | 0.000249 | 0 | 8.24e-07 | 3.41e-05
Energy Resources | kg oil-Eq | 1.22e-05 | 0.000332 | 0.0135 | 0 | 2.7e-05 | 0.00185
Acidification | kg SO2-Eq | 1.29e-07 | 3.16e-06 | 0.000129 | 0 | 5.77e-07 | 1.76e-05
Climate Change | kg CO2-Eq | 4.48e-05 | 0.00118 | 0.0482 | 0.00315 | 0.000238 | 0.0066
Ecotoxicity Freshwater | CTUe | 2.42e-05 | 0.00046 | 0.0187 | 0 | 0.00127 | 0.00257
Eutrophication | kg N-Eq | 3.48e-08 | 6.72e-07 | 2.74e-05 | 0 | 9.95e-06 | 3.75e-06
Human Toxicity Carcinogenic | CTUh | 2.25e-13 | 4.02e-12 | 1.64e-10 | 0 | 2.44e-12 | 2.25e-11
Human Toxicity Noncarcinogenic | CTUh | 3.2e-12 | 1.01e-10 | 4.11e-09 | 0 | 9.77e-10 | 5.63e-10
Ozone Depletion | kg CFC-11-Eq | 1.55e-11 | 8.4e-12 | 3.43e-10 | 0 | 9.15e-13 | 4.69e-11
Particulate Matter Formation | PM2.5-Eq | 6.37e-08 | 1.84e-06 | 7.51e-05 | 0 | 1.24e-07 | 1.03e-05
Photochemical Oxidant Formation | kg O3-Eq | 1.64e-06 | 3.54e-05 | 0.00144 | 0 | 8.42e-06 | 0.000198

## stdBSG_250C_3hr
|  | 'market for water, completely softened' (kilogram, US, None) | 'market group for electricity, low voltage' (kilowatt hour, US, None) | 'market group for electricity, low voltage' (kilowatt hour, US, None) | 'Carbon dioxide, non-fossil, resource correction' (kg, None, None) | 'treatment of wastewater, average, wastewater treatment' (cubic meter, RoW, None) | 'market group for electricity, low voltage' (kilowatt hour, US, None)
|  | Water | Electricity - HTC | Heat-HTC | CO2 - HTC | Wastewater | Electricity - Post-Processing
Impact Assessment Method
Water Use | cubic meter | 2.27e-07 | 1.16e-05 | 0.000478 | 0 | 7.38e-07 | 3.24e-05
Energy Resources | kg oil-Eq | 1.1e-05 | 0.000632 | 0.0259 | 0 | 2.42e-05 | 0.00176
Acidification | kg SO2-Eq | 1.17e-07 | 6.02e-06 | 0.000247 | 0 | 5.16e-07 | 1.68e-05
Climate Change | kg CO2-Eq | 4.04e-05 | 0.00225 | 0.0924 | 0.00343 | 0.000213 | 0.00627
Ecotoxicity Freshwater | CTUe | 2.19e-05 | 0.000876 | 0.0359 | 0 | 0.00114 | 0.00244
Eutrophication | kg N-Eq | 3.14e-08 | 1.28e-06 | 5.26e-05 | 0 | 8.91e-06 | 3.57e-06
Human Toxicity Carcinogenic | CTUh | 2.03e-13 | 7.67e-12 | 3.15e-10 | 0 | 2.19e-12 | 2.13e-11
Human Toxicity Noncarcinogenic | CTUh | 2.89e-12 | 1.92e-10 | 7.88e-09 | 0 | 8.75e-10 | 5.34e-10
Ozone Depletion | kg CFC-11-Eq | 1.4e-11 | 1.6e-11 | 6.57e-10 | 0 | 8.2e-13 | 4.45e-11
Particulate Matter Formation | PM2.5-Eq | 5.75e-08 | 3.51e-06 | 0.000144 | 0 | 1.11e-07 | 9.77e-06
Photochemical Oxidant Formation | kg O3-Eq | 1.48e-06 | 6.75e-05 | 0.00277 | 0 | 7.54e-06 | 0.000188

## stdSRU_190C_1hr
|  | 'market for water, completely softened' (kilogram, US, None) | 'market group for electricity, low voltage' (kilowatt hour, US, None) | 'market group for electricity, low voltage' (kilowatt hour, US, None) | 'Carbon dioxide, non-fossil, resource correction' (kg, None, None) | 'treatment of wastewater, average, wastewater treatment' (cubic meter, RoW, None) | 'market group for electricity, low voltage' (kilowatt hour, US, None)
|  | Water | Electricity - HTC | Heat-HTC | CO2 - HTC | Wastewater | Electricity - Post-Processing
Impact Assessment Method
Water Use | cubic meter | 9.53e-08 | 3.88e-06 | 0.000132 | 0 | 3.88e-07 | 2.95e-05
Energy Resources | kg oil-Eq | 4.6e-06 | 0.00021 | 0.00717 | 0 | 1.27e-05 | 0.0016
Acidification | kg SO2-Eq | 4.89e-08 | 2e-06 | 6.83e-05 | 0 | 2.72e-07 | 1.53e-05
Climate Change | kg CO2-Eq | 1.69e-05 | 0.00075 | 0.0255 | 0.000391 | 0.000112 | 0.00571
Ecotoxicity Freshwater | CTUe | 9.16e-06 | 0.000291 | 0.00993 | 0 | 0.000601 | 0.00222
Eutrophication | kg N-Eq | 1.32e-08 | 4.26e-07 | 1.45e-05 | 0 | 4.69e-06 | 3.25e-06
Human Toxicity Carcinogenic | CTUh | 8.53e-14 | 2.55e-12 | 8.7e-11 | 0 | 1.15e-12 | 1.94e-11
Human Toxicity Noncarcinogenic | CTUh | 1.21e-12 | 6.39e-11 | 2.18e-09 | 0 | 4.61e-10 | 4.87e-10
Ozone Depletion | kg CFC-11-Eq | 5.86e-12 | 5.33e-12 | 1.82e-10 | 0 | 4.32e-13 | 4.06e-11
Particulate Matter Formation | PM2.5-Eq | 2.41e-08 | 1.17e-06 | 3.98e-05 | 0 | 5.85e-08 | 8.9e-06
Photochemical Oxidant Formation | kg O3-Eq | 6.22e-07 | 2.24e-05 | 0.000765 | 0 | 3.97e-06 | 0.000171

## stdSRU_190C_3hr
|  | 'market for water, completely softened' (kilogram, US, None) | 'market group for electricity, low voltage' (kilowatt hour, US, None) | 'market group for electricity, low voltage' (kilowatt hour, US, None) | 'Carbon dioxide, non-fossil, resource correction' (kg, None, None) | 'treatment of wastewater, average, wastewater treatment' (cubic meter, RoW, None) | 'market group for electricity, low voltage' (kilowatt hour, US, None)
|  | Water | Electricity - HTC | Heat-HTC | CO2 - HTC | Wastewater | Electricity - Post-Processing
Impact Assessment Method
Water Use | cubic meter | 8.56e-08 | 9.2e-06 | 0.000295 | 0 | 3.39e-07 | 3e-05
Energy Resources | kg oil-Eq | 4.13e-06 | 0.000499 | 0.016 | 0 | 1.11e-05 | 0.00163
Acidification | kg SO2-Eq | 4.39e-08 | 4.76e-06 | 0.000153 | 0 | 2.37e-07 | 1.55e-05
Climate Change | kg CO2-Eq | 1.52e-05 | 0.00178 | 0.0571 | 0.000564 | 9.81e-05 | 0.00579
Ecotoxicity Freshwater | CTUe | 8.23e-06 | 0.000692 | 0.0222 | 0 | 0.000524 | 0.00225
Eutrophication | kg N-Eq | 1.18e-08 | 1.01e-06 | 3.25e-05 | 0 | 4.1e-06 | 3.3e-06
Human Toxicity Carcinogenic | CTUh | 7.66e-14 | 6.06e-12 | 1.94e-10 | 0 | 1.01e-12 | 1.97e-11
Human Toxicity Noncarcinogenic | CTUh | 1.09e-12 | 1.52e-10 | 4.87e-09 | 0 | 4.02e-10 | 4.94e-10
Ozone Depletion | kg CFC-11-Eq | 5.27e-12 | 1.26e-11 | 4.06e-10 | 0 | 3.77e-13 | 4.12e-11
Particulate Matter Formation | PM2.5-Eq | 2.17e-08 | 2.77e-06 | 8.89e-05 | 0 | 5.1e-08 | 9.03e-06
Photochemical Oxidant Formation | kg O3-Eq | 5.59e-07 | 5.33e-05 | 0.00171 | 0 | 3.47e-06 | 0.000174

## stdSRU_220C_1hr
|  | 'market for water, completely softened' (kilogram, US, None) | 'market group for electricity, low voltage' (kilowatt hour, US, None) | 'market group for electricity, low voltage' (kilowatt hour, US, None) | 'Carbon dioxide, non-fossil, resource correction' (kg, None, None) | 'treatment of wastewater, average, wastewater treatment' (cubic meter, RoW, None) | 'market group for electricity, low voltage' (kilowatt hour, US, None)
|  | Water | Electricity - HTC | Heat-HTC | CO2 - HTC | Wastewater | Electricity - Post-Processing
Impact Assessment Method
Water Use | cubic meter | 8.09e-08 | 3.89e-06 | 0.000148 | 0 | 3.16e-07 | 2.97e-05
Energy Resources | kg oil-Eq | 3.91e-06 | 0.000211 | 0.00801 | 0 | 1.04e-05 | 0.00161
Acidification | kg SO2-Eq | 4.15e-08 | 2.01e-06 | 7.64e-05 | 0 | 2.21e-07 | 1.53e-05
Climate Change | kg CO2-Eq | 1.44e-05 | 0.000753 | 0.0286 | 0.000735 | 9.15e-05 | 0.00574
Ecotoxicity Freshwater | CTUe | 7.78e-06 | 0.000293 | 0.0111 | 0 | 0.000489 | 0.00223
Eutrophication | kg N-Eq | 1.12e-08 | 4.28e-07 | 1.62e-05 | 0 | 3.82e-06 | 3.26e-06
Human Toxicity Carcinogenic | CTUh | 7.24e-14 | 2.56e-12 | 9.72e-11 | 0 | 9.38e-13 | 1.95e-11
Human Toxicity Noncarcinogenic | CTUh | 1.03e-12 | 6.42e-11 | 2.43e-09 | 0 | 3.75e-10 | 4.89e-10
Ozone Depletion | kg CFC-11-Eq | 4.98e-12 | 5.35e-12 | 2.03e-10 | 0 | 3.52e-13 | 4.08e-11
Particulate Matter Formation | PM2.5-Eq | 2.05e-08 | 1.17e-06 | 4.45e-05 | 0 | 4.76e-08 | 8.94e-06
Photochemical Oxidant Formation | kg O3-Eq | 5.29e-07 | 2.25e-05 | 0.000855 | 0 | 3.23e-06 | 0.000172

## stdSRU_220C_3hr
|  | 'market for water, completely softened' (kilogram, US, None) | 'market group for electricity, low voltage' (kilowatt hour, US, None) | 'market group for electricity, low voltage' (kilowatt hour, US, None) | 'Carbon dioxide, non-fossil, resource correction' (kg, None, None) | 'treatment of wastewater, average, wastewater treatment' (cubic meter, RoW, None) | 'market group for electricity, low voltage' (kilowatt hour, US, None)
|  | Water | Electricity - HTC | Heat-HTC | CO2 - HTC | Wastewater | Electricity - Post-Processing
Impact Assessment Method
Water Use | cubic meter | 7.7e-08 | 9.06e-06 | 0.000336 | 0 | 2.98e-07 | 2.92e-05
Energy Resources | kg oil-Eq | 3.72e-06 | 0.000492 | 0.0182 | 0 | 9.76e-06 | 0.00158
Acidification | kg SO2-Eq | 3.95e-08 | 4.68e-06 | 0.000174 | 0 | 2.08e-07 | 1.51e-05
Climate Change | kg CO2-Eq | 1.37e-05 | 0.00175 | 0.0649 | 0.000953 | 8.61e-05 | 0.00564
Ecotoxicity Freshwater | CTUe | 7.41e-06 | 0.000681 | 0.0252 | 0 | 0.00046 | 0.00219
Eutrophication | kg N-Eq | 1.07e-08 | 9.97e-07 | 3.69e-05 | 0 | 3.6e-06 | 3.21e-06
Human Toxicity Carcinogenic | CTUh | 6.89e-14 | 5.96e-12 | 2.21e-10 | 0 | 8.82e-13 | 1.92e-11
Human Toxicity Noncarcinogenic | CTUh | 9.79e-13 | 1.49e-10 | 5.53e-09 | 0 | 3.53e-10 | 4.81e-10
Ozone Depletion | kg CFC-11-Eq | 4.74e-12 | 1.24e-11 | 4.61e-10 | 0 | 3.31e-13 | 4.01e-11
Particulate Matter Formation | PM2.5-Eq | 1.95e-08 | 2.73e-06 | 0.000101 | 0 | 4.48e-08 | 8.79e-06
Photochemical Oxidant Formation | kg O3-Eq | 5.03e-07 | 5.25e-05 | 0.00194 | 0 | 3.04e-06 | 0.000169

## stdSRU_250C_1hr
|  | 'market for water, completely softened' (kilogram, US, None) | 'market group for electricity, low voltage' (kilowatt hour, US, None) | 'market group for electricity, low voltage' (kilowatt hour, US, None) | 'Carbon dioxide, non-fossil, resource correction' (kg, None, None) | 'treatment of wastewater, average, wastewater treatment' (cubic meter, RoW, None) | 'market group for electricity, low voltage' (kilowatt hour, US, None)
|  | Water | Electricity - HTC | Heat-HTC | CO2 - HTC | Wastewater | Electricity - Post-Processing
Impact Assessment Method
Water Use | cubic meter | 7.92e-08 | 3.96e-06 | 0.000166 | 0 | 3.1e-07 | 2.87e-05
Energy Resources | kg oil-Eq | 3.83e-06 | 0.000215 | 0.00899 | 0 | 1.02e-05 | 0.00156
Acidification | kg SO2-Eq | 4.06e-08 | 2.05e-06 | 8.57e-05 | 0 | 2.17e-07 | 1.48e-05
Climate Change | kg CO2-Eq | 1.41e-05 | 0.000767 | 0.032 | 0.000947 | 8.97e-05 | 0.00555
Ecotoxicity Freshwater | CTUe | 7.62e-06 | 0.000298 | 0.0125 | 0 | 0.000479 | 0.00216
Eutrophication | kg N-Eq | 1.1e-08 | 4.36e-07 | 1.82e-05 | 0 | 3.75e-06 | 3.16e-06
Human Toxicity Carcinogenic | CTUh | 7.09e-14 | 2.61e-12 | 1.09e-10 | 0 | 9.19e-13 | 1.89e-11
Human Toxicity Noncarcinogenic | CTUh | 1.01e-12 | 6.54e-11 | 2.73e-09 | 0 | 3.68e-10 | 4.73e-10
Ozone Depletion | kg CFC-11-Eq | 4.88e-12 | 5.45e-12 | 2.28e-10 | 0 | 3.45e-13 | 3.94e-11
Particulate Matter Formation | PM2.5-Eq | 2e-08 | 1.19e-06 | 4.99e-05 | 0 | 4.67e-08 | 8.64e-06
Photochemical Oxidant Formation | kg O3-Eq | 5.18e-07 | 2.3e-05 | 0.00096 | 0 | 3.17e-06 | 0.000166

## stdSRU_250C_3hr
|  | 'market for water, completely softened' (kilogram, US, None) | 'market group for electricity, low voltage' (kilowatt hour, US, None) | 'market group for electricity, low voltage' (kilowatt hour, US, None) | 'Carbon dioxide, non-fossil, resource correction' (kg, None, None) | 'treatment of wastewater, average, wastewater treatment' (cubic meter, RoW, None) | 'market group for electricity, low voltage' (kilowatt hour, US, None)
|  | Water | Electricity - HTC | Heat-HTC | CO2 - HTC | Wastewater | Electricity - Post-Processing
Impact Assessment Method
Water Use | cubic meter | 7.38e-08 | 8.99e-06 | 0.000378 | 0 | 2.84e-07 | 2.85e-05
Energy Resources | kg oil-Eq | 3.56e-06 | 0.000488 | 0.0205 | 0 | 9.31e-06 | 0.00155
Acidification | kg SO2-Eq | 3.78e-08 | 4.65e-06 | 0.000195 | 0 | 1.99e-07 | 1.47e-05
Climate Change | kg CO2-Eq | 1.31e-05 | 0.00174 | 0.073 | 0.000877 | 8.21e-05 | 0.00551
Ecotoxicity Freshwater | CTUe | 7.1e-06 | 0.000676 | 0.0284 | 0 | 0.000439 | 0.00214
Eutrophication | kg N-Eq | 1.02e-08 | 9.9e-07 | 4.15e-05 | 0 | 3.43e-06 | 3.13e-06
Human Toxicity Carcinogenic | CTUh | 6.6e-14 | 5.92e-12 | 2.49e-10 | 0 | 8.41e-13 | 1.87e-11
Human Toxicity Noncarcinogenic | CTUh | 9.38e-13 | 1.48e-10 | 6.23e-09 | 0 | 3.37e-10 | 4.69e-10
Ozone Depletion | kg CFC-11-Eq | 4.54e-12 | 1.24e-11 | 5.19e-10 | 0 | 3.15e-13 | 3.91e-11
Particulate Matter Formation | PM2.5-Eq | 1.87e-08 | 2.71e-06 | 0.000114 | 0 | 4.27e-08 | 8.58e-06
Photochemical Oxidant Formation | kg O3-Eq | 4.82e-07 | 5.21e-05 | 0.00219 | 0 | 2.9e-06 | 0.000165